## Cover
May 2025 |  | 15-25-0240-01-04ad
IEEE P802.15
Wireless Personal Area Networks
Project | IEEE P802.15 Working Group for Wireless Personal Area Networks (WPANs)
Title | Comparison Table for 802.15.4ad Proposals
Date Submitted | 2025-05-13
Source | Joerg Robert | Voice: n/a
FAU Erlnagen-Nuernberg/Fraunhofer IIS
E-mail: joerg.robert@ieee.org
Re:
Abstract
Purpose | Decision Making in TG 802.15.4ad
Notice | This document has been prepared to assist the IEEE P802.15. It is offered as a basis for discussion and is not binding on the contributing individual(s) or organization(s). The material in this document is subject to change in form and content after further study. The contributor(s) reserve(s) the right to add, amend or withdraw material contained herein.
Release | The contributor acknowledges and accepts that this contribution becomes the property of IEEE and may be made publicly available by P802.15.

## Comparison Table
| LR Mode FCC Mode |  |  | High Datarate Mode |  |  | XYZ Data
Binary Checks | TI | Silabs | FAU | Proposal X | Proposal Y | Proposal Z | Proposal X | Proposal Y | Proposal Z
Complexity: The complexity should not be significantly higher compared to existing SUN PHYs. Proposals should be compatible with low-cost, low-power devices.
Receiver Sensitivity: if the proposal addresses the required OFDM mode specified in the PAR, then this OFDM mode shall have a sensitivity of at least -120dBm with an occupied channel bandwidth of at least 500 kHz as specified in FCC 15.247.
Data Rate: One mode with an effective payload data rate higher than of 2.4 Mbps. Proposers are encouraged to propose modes with higher data rates.
Channel Bandwidth: Proposers should support a minimum channel spacing of 200kHz for the OFDM modes to meet the regulation in specific regions.
Channel Bandwidth: Proposers should support at least one mode with an occupied channel bandwidth of at least 500kHz as specified in FCC 15.247.
Forward Error Correction: The use of a least an optional FEC should be possible in all modes.
Symmetrical Links: It should be possible to use the same class of devices for transmit and receive.
Crystal Tolerance: The PHY should support oscillator tolerances comparable to the existing SUN PHYs.
Multipath Robustness: Simulation results using the Channel Model defined in Annex A should show that required PER can be met.
Interference Robustness: Simulation results using the interference model defined in Annex B should are run.
Quantitative Results
AWGN: Performance gap wrt. theoeretical bound as given in 15-25-0237-00 for 250 byte PSDU length and 10% PER
AWGN: Performance gap wrt. theoeretical bound as given in 15-25-0237-00 for 64 byte PSDU length and 1% PER
AWGN: Performance gap wrt. theoeretical bound as given in 15-25-0237-00 for 20 byte PSDU length and 1% PER | 11.4 | 9.1 | 8.4
TDL-B: Performance gap wrt. theoeretical bound as given in 15-25-0237-00 for 250 byte PSDU length and 10% PER
TDL-B: Performance gap wrt. theoeretical bound as given in 15-25-0237-00 for 64 byte PSDU length and 1% PER
TDL-B: Performance gap wrt. theoeretical bound as given in 15-25-0237-00 for 20 byte PSDU length and 1% PER | 14.4 | 12
TDL-D: Performance gap wrt. theoeretical bound as given in 15-25-0237-00 for 250 byte PSDU length and 10% PER
TDL-D: Performance gap wrt. theoeretical bound as given in 15-25-0237-00 for 64 byte PSDU length and 1% PER
TDL-D: Performance gap wrt. theoeretical bound as given in 15-25-0237-00 for 20 byte PSDU length and 1% PER | 19.4 | 18.4
Narrow-Band Interference: C/I to get a PER of 10% for 250 byte PSDU length
Narrow-Band Interference: C/I to get a PER of 1% for 64 byte PSDU length
Narrow-Band Interference: C/I to get a PER of 1% for 20 byte PSDU length | 12.9
Wide-Band Interference: C/I to get a PER of 10% for 250 byte PSDU length
Wide-Band Interference: C/I to get a PER of 1% for 64 byte PSDU length
Wide-Band Interference: C/I to get a PER of 1% for 20 byte PSDU length | 13.4