## FASWAN_M2_IEEE_PROP_OBW1
FASWAN M2 RANGE AND RATES BASIS |  |  | 2025-04-25 |  | 2025-05-16
2025A
RANGE AND RATE BASIS FOR FASWAN M2 (BATSWAN)
Generic sampling rate basis (minimal digital baseband sampling)
Rbw |  |  |  |  | Rbw in (0:127)
Fs0 | = (1+Rbw)*100e3/6 |  | Hz |  | Fs0 in 16.666 to 2133.333kHz
FreqRes | 16666.6667
TABLE FOR OBWratio=1 (OBW/Fs0 ratio, for all Options&RBW)
RBW-Option (BandWidth-Option) |  |  |  | FSS length from Range Subset |  |  |  | Slopes for | OWBratio= | 1 |  | FSME and datarates (without FEC) examples |  |  |  |  | DataRates with FEC |  | Margin |  |  |  | SLOPES FOR DATA PART IN kHz/ms
OPTIONS AND SAMPLING RATES |  |  | Considered (std) | Related FSS duration = f(N0); µs |  |  |  | Related Max Slopes = f(N0) ; kHz/µs |  |  |  | Max duration FSME | Tput 1b/FSME | Tput 4b/FSME | min duration FSME | Tput 4b/FSME | Min | Max | vs chn |  |  |  | SLOPES FOR DIFFERENT U considered, N0=32 |  |  |  |  | SLOPES FOR DIFFERENT U considered, N0=64 |  |  |  |  | SLOPES FOR DIFFERENT U considered, N0=128 |  |  |  |  | SLOPES FOR DIFFERENT U considered, N0=256
Typ. Option (SUN-OFDM) | Rbw | Sampling Frequency (kHz) |  | 32 | 64 | 128 | 256 | 32 | 64 | 128 | 256 | L=6, N0max | kb/s | kb/s | L=4, N0min | kb/s | 0.33333 | 0.66667 |  |  |  |  | 8 | 7 | 6 | 5 | 4 | 8 | 7 | 6 | 5 | 4 | 8 | 7 | 6 | 5 | 4 | 8 | 7 | 6 | 5 | 4 | Rbw
4 | 0 | 16.6667 |  | 1920 | 3840 | 7680 | 15360 | 0.0086806 | 0.0043403 | 0.0021701 | 0.0010851 | [7 empty] | 200 | 64 | 1 | 1 | 0.125 | 0.10938 | 0.09375 | 0.078125 | 0.0625 | 0.125 | 0.10938 | 0.09375 | 0.078125 | 0.0625 | 0.125 | 0.10938 | 0.09375 | 0.078125 | 0.0625 | [5 empty] | 0
4 | 1 | 33.3333 |  | 960 | 1920 | 3840 | 7680 | 0.034722 | 0.017361 | 0.0086806 | 0.0043403 | [7 empty] | 166.6667 |  |  |  | 4.3403 | 3.7977 | 3.2552 | 2.7127 | 2.1701 | 2.1701 | 1.8989 | 1.6276 | 1.3563 | 1.0851 | 1.0851 | 0.94944 | 0.8138 | 0.67817 | 0.54253 | [5 empty] | 1
4 | 2 | 50 |  | 640 | 1280 | 2560 | 5120 | 0.078125 | 0.039062 | 0.019531 | 0.0097656 | [7 empty] | 150 |  |  |  | 9.7656 | 8.5449 | 7.3242 | 6.1035 | 4.8828 | 4.8828 | 4.2725 | 3.6621 | 3.0518 | 2.4414 | 2.4414 | 2.1362 | 1.8311 | 1.5259 | 1.2207 | [5 empty] | 2
4 | 3 | 66.6667 |  | 480 | 960 | 1920 | 3840 | 0.13889 | 0.069444 | 0.034722 | 0.017361 | [7 empty] | 133.3333 |  |  |  | 17.3611 | 15.191 | 13.0208 | 10.8507 | 8.6806 | 8.6806 | 7.5955 | 6.5104 | 5.4253 | 4.3403 | 4.3403 | 3.7977 | 3.2552 | 2.7127 | 2.1701 | [5 empty] | 3
4 | 4 | 83.3333 |  | 384 | 768 | 1536 | 3072 | 0.21701 | 0.10851 | 0.054253 | 0.027127 | [7 empty] | 116.6667 |  |  |  | 27.1267 | 23.7359 | 20.3451 | 16.9542 | 13.5634 | 13.5634 | 11.8679 | 10.1725 | 8.4771 | 6.7817 | 6.7817 | 5.934 | 5.0863 | 4.2386 | 3.3908 | [5 empty] | 4
4 | 5 | 100 | x | 320 | 640 | 1280 | 2560 | 0.3125 | 0.15625 | 0.078125 | 0.039062 | 7680 | 0.13021 | 0.52083 | 1280 | 3.125 | 0.043403 | 2.0833 | 100 |  |  |  | 39.0625 | 34.1797 | 29.2969 | 24.4141 | 19.5312 | 19.5312 | 17.0898 | 14.6484 | 12.207 | 9.7656 | 9.7656 | 8.5449 | 7.3242 | 6.1035 | 4.8828 | [5 empty] | 5
4 | 6 | 116.6667 | x | 274.2857 | 548.5714 | 1097.1429 | 2194.2857 | 0.42535 | 0.21267 | 0.10634 | 0.053168 | 6582.8571 | 0.15191 | 0.60764 | 1097.1429 | 3.6458 | 0.050637 | 2.4306 | 83.3333 |  |  |  | 53.1684 | 46.5224 | 39.8763 | 33.2303 | 26.5842 | 26.5842 | 23.2612 | 19.9382 | 16.6151 | 13.2921 | 13.2921 | 11.6306 | 9.9691 | 8.3076 | 6.6461 | [5 empty] | 6
4 | 7 | 133.3333 | x | 240 | 480 | 960 | 1920 | 0.55556 | 0.27778 | 0.13889 | 0.069444 | 5760 | 0.17361 | 0.69444 | 960 | 4.1667 | 0.05787 | 2.7778 | 66.6667 |  |  |  | 69.4444 | 60.7639 | 52.0833 | 43.4028 | 34.7222 | 34.7222 | 30.3819 | 26.0417 | 21.7014 | 17.3611 | 17.3611 | 15.191 | 13.0208 | 10.8507 | 8.6806 | [5 empty] | 7
4 | 8 | 150 | x | 213.3333 | 426.6667 | 853.3333 | 1706.6667 | 0.70312 | 0.35156 | 0.17578 | 0.087891 | 5120 | 0.19531 | 0.78125 | 853.3333 | 4.6875 | 0.065104 | 3.125 | 50 |  |  |  | 87.8906 | 76.9043 | 65.918 | 54.9316 | 43.9453 | 43.9453 | 38.4521 | 32.959 | 27.4658 | 21.9727 | 21.9727 | 19.2261 | 16.4795 | 13.7329 | 10.9863 | [5 empty] | 8
4 | 9 | 166.6667 | x | 192 | 384 | 768 | 1536 | 0.86806 | 0.43403 | 0.21701 | 0.10851 | 4608 | 0.21701 | 0.86806 | 768 | 5.2083 | 0.072338 | 3.4722 | 33.3333 |  |  |  | 108.5069 | 94.9436 | 81.3802 | 67.8168 | 54.2535 | 54.2535 | 47.4718 | 40.6901 | 33.9084 | 27.1267 | 27.1267 | 23.7359 | 20.3451 | 16.9542 | 13.5634 | [5 empty] | 9
4 | 10 | 183.3333 |  | 174.5455 | 349.0909 | 698.1818 | 1396.3636 | 1.0503 | 0.52517 | 0.26259 | 0.13129 | [7 empty] | 16.6667 |  |  |  | 131.2934 | 114.8817 | 98.4701 | 82.0584 | 65.6467 | 65.6467 | 57.4409 | 49.235 | 41.0292 | 32.8234 | 32.8234 | 28.7204 | 24.6175 | 20.5146 | 16.4117 | [5 empty] | 10
4 | 11 | 200 |  | 160 | 320 | 640 | 1280 | 1.25 | 0.625 | 0.3125 | 0.15625 | [7 empty] | 0 |  |  |  | 156.25 | 136.7188 | 117.1875 | 97.6562 | 78.125 | 78.125 | 68.3594 | 58.5938 | 48.8281 | 39.0625 | 39.0625 | 34.1797 | 29.2969 | 24.4141 | 19.5312 | [5 empty] | 11
3 | 12 | 216.6667 | x | 147.6923 | 295.3846 | 590.7692 | 1181.5385 | 1.467 | 0.73351 | 0.36675 | 0.18338 | 7089.2308 | 0.14106 | 0.56424 | 590.7692 | 6.7708 | 0.04702 | 4.5139 | 400 | 64 | 1 | 1 | 0.125 | 0.10938 | 0.09375 | 0.078125 | 0.0625 | 0.125 | 0.10938 | 0.09375 | 0.078125 | 0.0625 | 0.125 | 0.10938 | 0.09375 | 0.078125 | 0.0625 | 0.125 | 0.10938 | 0.09375 | 0.078125 | 0.0625 | 12
3 | 13 | 233.3333 | x | 137.1429 | 274.2857 | 548.5714 | 1097.1429 | 1.7014 | 0.85069 | 0.42535 | 0.21267 | 6582.8571 | 0.15191 | 0.60764 | 548.5714 | 7.2917 | 0.050637 | 4.8611 | 166.6667 |  |  |  | 212.6736 | 186.0894 | 159.5052 | 132.921 | 106.3368 | 106.3368 | 93.0447 | 79.7526 | 66.4605 | 53.1684 | 53.1684 | 46.5224 | 39.8763 | 33.2303 | 26.5842 | 26.5842 | 23.2612 | 19.9382 | 16.6151 | 13.2921 | 13
3 | 14 | 250 | x | 128 | 256 | 512 | 1024 | 1.9531 | 0.97656 | 0.48828 | 0.24414 | 6144 | 0.16276 | 0.65104 | 512 | 7.8125 | 0.054253 | 5.2083 | 150 |  |  |  | 244.1406 | 213.623 | 183.1055 | 152.5879 | 122.0703 | 122.0703 | 106.8115 | 91.5527 | 76.2939 | 61.0352 | 61.0352 | 53.4058 | 45.7764 | 38.147 | 30.5176 | 30.5176 | 26.7029 | 22.8882 | 19.0735 | 15.2588 | 14
3 | 15 | 266.6667 | x | 120 | 240 | 480 | 960 | 2.2222 | 1.1111 | 0.55556 | 0.27778 | 5760 | 0.17361 | 0.69444 | 480 | 8.3333 | 0.05787 | 5.5556 | 133.3333 |  |  |  | 277.7778 | 243.0556 | 208.3333 | 173.6111 | 138.8889 | 138.8889 | 121.5278 | 104.1667 | 86.8056 | 69.4444 | 69.4444 | 60.7639 | 52.0833 | 43.4028 | 34.7222 | 34.7222 | 30.3819 | 26.0417 | 21.7014 | 17.3611 | 15
3 | 16 | 283.3333 | x | 112.9412 | 225.8824 | 451.7647 | 903.5294 | 2.5087 | 1.2543 | 0.62717 | 0.31359 | 5421.1765 | 0.18446 | 0.73785 | 451.7647 | 8.8542 | 0.061487 | 5.9028 | 116.6667 |  |  |  | 313.5851 | 274.3869 | 235.1888 | 195.9907 | 156.7925 | 156.7925 | 137.1935 | 117.5944 | 97.9953 | 78.3963 | 78.3963 | 68.5967 | 58.7972 | 48.9977 | 39.1981 | 39.1981 | 34.2984 | 29.3986 | 24.4988 | 19.5991 | 16
3 | 17 | 300 | x | 106.6667 | 213.3333 | 426.6667 | 853.3333 | 2.8125 | 1.4062 | 0.70312 | 0.35156 | 5120 | 0.19531 | 0.78125 | 426.6667 | 9.375 | 0.065104 | 6.25 | 100 |  |  |  | 351.5625 | 307.6172 | 263.6719 | 219.7266 | 175.7812 | 175.7812 | 153.8086 | 131.8359 | 109.8633 | 87.8906 | 87.8906 | 76.9043 | 65.918 | 54.9316 | 43.9453 | 43.9453 | 38.4521 | 32.959 | 27.4658 | 21.9727 | 17
3 | 18 | 316.6667 | x | 101.0526 | 202.1053 | 404.2105 | 808.4211 | 3.1337 | 1.5668 | 0.78342 | 0.39171 | 4850.5263 | 0.20616 | 0.82465 | 404.2105 | 9.8958 | 0.068721 | 6.5972 | 83.3333 |  |  |  | 391.7101 | 342.7463 | 293.7826 | 244.8188 | 195.855 | 195.855 | 171.3732 | 146.8913 | 122.4094 | 97.9275 | 97.9275 | 85.6866 | 73.4456 | 61.2047 | 48.9638 | 48.9638 | 42.8433 | 36.7228 | 30.6023 | 24.4819 | 18
3 | 19 | 333.3333 | x | 96 | 192 | 384 | 768 | 3.4722 | 1.7361 | 0.86806 | 0.43403 | 4608 | 0.21701 | 0.86806 | 384 | 10.4167 | 0.072338 | 6.9444 | 66.6667 |  |  |  | 434.0278 | 379.7743 | 325.5208 | 271.2674 | 217.0139 | 217.0139 | 189.8872 | 162.7604 | 135.6337 | 108.5069 | 108.5069 | 94.9436 | 81.3802 | 67.8168 | 54.2535 | 54.2535 | 47.4718 | 40.6901 | 33.9084 | 27.1267 | 19
3 | 20 | 350 |  | 91.4286 | 182.8571 | 365.7143 | 731.4286 | 3.8281 | 1.9141 | 0.95703 | 0.47852 | [7 empty] | 50 |  |  |  | 478.5156 | 418.7012 | 358.8867 | 299.0723 | 239.2578 | 239.2578 | 209.3506 | 179.4434 | 149.5361 | 119.6289 | 119.6289 | 104.6753 | 89.7217 | 74.7681 | 59.8145 | 59.8145 | 52.3376 | 44.8608 | 37.384 | 29.9072 | 20
3 | 21 | 366.6667 |  | 87.2727 | 174.5455 | 349.0909 | 698.1818 | 4.2014 | 2.1007 | 1.0503 | 0.52517 | [7 empty] | 33.3333 |  |  |  | 525.1736 | 459.5269 | 393.8802 | 328.2335 | 262.5868 | 262.5868 | 229.7635 | 196.9401 | 164.1168 | 131.2934 | 131.2934 | 114.8817 | 98.4701 | 82.0584 | 65.6467 | 65.6467 | 57.4409 | 49.235 | 41.0292 | 32.8234 | 21
3 | 22 | 383.3333 |  | 83.4783 | 166.9565 | 333.913 | 667.8261 | 4.592 | 2.296 | 1.148 | 0.574 | [7 empty] | 16.6667 |  |  |  | 574.0017 | 502.2515 | 430.5013 | 358.7511 | 287.0009 | 287.0009 | 251.1258 | 215.2507 | 179.3755 | 143.5004 | 143.5004 | 125.5629 | 107.6253 | 89.6878 | 71.7502 | 71.7502 | 62.7814 | 53.8127 | 44.8439 | 35.8751 | 22
3 | 23 | 400 |  | 80 | 160 | 320 | 640 | 5 | 2.5 | 1.25 | 0.625 | [7 empty] | 0 |  |  |  | 625 | 546.875 | 468.75 | 390.625 | 312.5 | 312.5 | 273.4375 | 234.375 | 195.3125 | 156.25 | 156.25 | 136.7188 | 117.1875 | 97.6562 | 78.125 | 78.125 | 68.3594 | 58.5938 | 48.8281 | 39.0625 | 23
2 | 24 | 416.6667 | x | 76.8 | 153.6 | 307.2 | 614.4 | 5.4253 | 2.7127 | 1.3563 | 0.67817 | 3686.4 | 0.27127 | 1.0851 | 307.2 | 13.0208 | 0.090422 | 8.6806 | 800 | 64 | 1 | 1 | 0.125 | 0.10938 | 0.09375 | 0.078125 | 0.0625 | 0.125 | 0.10938 | 0.09375 | 0.078125 | 0.0625 | 0.125 | 0.10938 | 0.09375 | 0.078125 | 0.0625 | 0.125 | 0.10938 | 0.09375 | 0.078125 | 0.0625 | 24
2 | 25 | 433.3333 | x | 73.8462 | 147.6923 | 295.3846 | 590.7692 | 5.8681 | 2.934 | 1.467 | 0.73351 | 3544.6154 | 0.28212 | 1.1285 | 295.3846 | 13.5417 | 0.094039 | 9.0278 | 366.6667 |  |  |  | 733.5069 | 641.8186 | 550.1302 | 458.4418 | 366.7535 | 366.7535 | 320.9093 | 275.0651 | 229.2209 | 183.3767 | 183.3767 | 160.4546 | 137.5326 | 114.6105 | 91.6884 | 91.6884 | 80.2273 | 68.7663 | 57.3052 | 45.8442 | 25
2 | 26 | 450 | x | 71.1111 | 142.2222 | 284.4444 | 568.8889 | 6.3281 | 3.1641 | 1.582 | 0.79102 | 3413.3333 | 0.29297 | 1.1719 | 284.4444 | 14.0625 | 0.097656 | 9.375 | 350 |  |  |  | 791.0156 | 692.1387 | 593.2617 | 494.3848 | 395.5078 | 395.5078 | 346.0693 | 296.6309 | 247.1924 | 197.7539 | 197.7539 | 173.0347 | 148.3154 | 123.5962 | 98.877 | 98.877 | 86.5173 | 74.1577 | 61.7981 | 49.4385 | 26
2 | 27 | 466.6667 | x | 68.5714 | 137.1429 | 274.2857 | 548.5714 | 6.8056 | 3.4028 | 1.7014 | 0.85069 | 3291.4286 | 0.30382 | 1.2153 | 274.2857 | 14.5833 | 0.10127 | 9.7222 | 333.3333 |  |  |  | 850.6944 | 744.3576 | 638.0208 | 531.684 | 425.3472 | 425.3472 | 372.1788 | 319.0104 | 265.842 | 212.6736 | 212.6736 | 186.0894 | 159.5052 | 132.921 | 106.3368 | 106.3368 | 93.0447 | 79.7526 | 66.4605 | 53.1684 | 27
2 | 28 | 483.3333 | x | 66.2069 | 132.4138 | 264.8276 | 529.6552 | 7.3003 | 3.6502 | 1.8251 | 0.91254 | 3177.931 | 0.31467 | 1.2587 | 264.8276 | 15.1042 | 0.10489 | 10.0694 | 316.6667 |  |  |  | 912.5434 | 798.4755 | 684.4076 | 570.3396 | 456.2717 | 456.2717 | 399.2377 | 342.2038 | 285.1698 | 228.1359 | 228.1359 | 199.6189 | 171.1019 | 142.5849 | 114.0679 | 114.0679 | 99.8094 | 85.5509 | 71.2925 | 57.034 | 28
2 | 29 | 500 | x | 64 | 128 | 256 | 512 | 7.8125 | 3.9063 | 1.9531 | 0.97656 | 3072 | 0.32552 | 1.3021 | 256 | 15.625 | 0.10851 | 10.4167 | 300 |  |  |  | 976.5625 | 854.4922 | 732.4219 | 610.3516 | 488.2813 | 488.2813 | 427.2461 | 366.2109 | 305.1758 | 244.1406 | 244.1406 | 213.623 | 183.1055 | 152.5879 | 122.0703 | 122.0703 | 106.8115 | 91.5527 | 76.2939 | 61.0352 | 29
2 | 30 | 516.6667 | x | 61.9355 | 123.871 | 247.7419 | 495.4839 | 8.342 | 4.171 | 2.0855 | 1.0428 | 2972.9032 | 0.33637 | 1.3455 | 247.7419 | 16.1458 | 0.11212 | 10.7639 | 283.3333 |  |  |  | 1042.7517 | 912.4078 | 782.0638 | 651.7198 | 521.3759 | 521.3759 | 456.2039 | 391.0319 | 325.8599 | 260.6879 | 260.6879 | 228.1019 | 195.516 | 162.93 | 130.344 | 130.344 | 114.051 | 97.758 | 81.465 | 65.172 | 30
2 | 31 | 533.3333 | x | 60 | 120 | 240 | 480 | 8.8889 | 4.4444 | 2.2222 | 1.1111 | 2880 | 0.34722 | 1.3889 | 240 | 16.6667 | 0.11574 | 11.1111 | 266.6667 |  |  |  | 1111.1111 | 972.2222 | 833.3333 | 694.4444 | 555.5556 | 555.5556 | 486.1111 | 416.6667 | 347.2222 | 277.7778 | 277.7778 | 243.0556 | 208.3333 | 173.6111 | 138.8889 | 138.8889 | 121.5278 | 104.1667 | 86.8056 | 69.4444 | 31
2 | 32 | 550 | x | 58.1818 | 116.3636 | 232.7273 | 465.4545 | 9.4531 | 4.7266 | 2.3633 | 1.1816 | 2792.7273 | 0.35807 | 1.4323 | 232.7273 | 17.1875 | 0.11936 | 11.4583 | 250 |  |  |  | 1181.6406 | 1033.9355 | 886.2305 | 738.5254 | 590.8203 | 590.8203 | 516.9678 | 443.1152 | 369.2627 | 295.4102 | 295.4102 | 258.4839 | 221.5576 | 184.6313 | 147.7051 | 147.7051 | 129.2419 | 110.7788 | 92.3157 | 73.8525 | 32
2 | 33 | 566.6667 | x | 56.4706 | 112.9412 | 225.8824 | 451.7647 | 10.0347 | 5.0174 | 2.5087 | 1.2543 | 2710.5882 | 0.36892 | 1.4757 | 225.8824 | 17.7083 | 0.12297 | 11.8056 | 233.3333 |  |  |  | 1254.3403 | 1097.5477 | 940.7552 | 783.9627 | 627.1701 | 627.1701 | 548.7739 | 470.3776 | 391.9813 | 313.5851 | 313.5851 | 274.3869 | 235.1888 | 195.9907 | 156.7925 | 156.7925 | 137.1935 | 117.5944 | 97.9953 | 78.3963 | 33
2 | 34 | 583.3333 | x | 54.8571 | 109.7143 | 219.4286 | 438.8571 | 10.6337 | 5.3168 | 2.6584 | 1.3292 | 2633.1429 | 0.37977 | 1.5191 | 219.4286 | 18.2292 | 0.12659 | 12.1528 | 216.6667 |  |  |  | 1329.2101 | 1163.0588 | 996.9076 | 830.7563 | 664.605 | 664.605 | 581.5294 | 498.4538 | 415.3781 | 332.3025 | 332.3025 | 290.7647 | 249.2269 | 207.6891 | 166.1513 | 166.1513 | 145.3824 | 124.6134 | 103.8445 | 83.0756 | 34
2 | 35 | 600 | x | 53.3333 | 106.6667 | 213.3333 | 426.6667 | 11.25 | 5.625 | 2.8125 | 1.4062 | 2560 | 0.39062 | 1.5625 | 213.3333 | 18.75 | 0.13021 | 12.5 | 200 |  |  |  | 1406.25 | 1230.4688 | 1054.6875 | 878.9062 | 703.125 | 703.125 | 615.2344 | 527.3438 | 439.4531 | 351.5625 | 351.5625 | 307.6172 | 263.6719 | 219.7266 | 175.7812 | 175.7812 | 153.8086 | 131.8359 | 109.8633 | 87.8906 | 35
2 | 36 | 616.6667 | x | 51.8919 | 103.7838 | 207.5676 | 415.1351 | 11.8837 | 5.9418 | 2.9709 | 1.4855 | 2490.8108 | 0.40148 | 1.6059 | 207.5676 | 19.2708 | 0.13383 | 12.8472 | 183.3333 |  |  |  | 1485.4601 | 1299.7776 | 1114.0951 | 928.4125 | 742.73 | 742.73 | 649.8888 | 557.0475 | 464.2063 | 371.365 | 371.365 | 324.9444 | 278.5238 | 232.1031 | 185.6825 | 185.6825 | 162.4722 | 139.2619 | 116.0516 | 92.8413 | 36
2 | 37 | 633.3333 | x | 50.5263 | 101.0526 | 202.1053 | 404.2105 | 12.5347 | 6.2674 | 3.1337 | 1.5668 | 2425.2632 | 0.41233 | 1.6493 | 202.1053 | 19.7917 | 0.13744 | 13.1944 | 166.6667 |  |  |  | 1566.8403 | 1370.9852 | 1175.1302 | 979.2752 | 783.4201 | 783.4201 | 685.4926 | 587.5651 | 489.6376 | 391.7101 | 391.7101 | 342.7463 | 293.7826 | 244.8188 | 195.855 | 195.855 | 171.3732 | 146.8913 | 122.4094 | 97.9275 | 37
2 | 38 | 650 | x | 49.2308 | 98.4615 | 196.9231 | 393.8462 | 13.2031 | 6.6016 | 3.3008 | 1.6504 | 2363.0769 | 0.42318 | 1.6927 | 196.9231 | 20.3125 | 0.14106 | 13.5417 | 150 |  |  |  | 1650.3906 | 1444.0918 | 1237.793 | 1031.4941 | 825.1953 | 825.1953 | 722.0459 | 618.8965 | 515.7471 | 412.5977 | 412.5977 | 361.0229 | 309.4482 | 257.8735 | 206.2988 | 206.2988 | 180.5115 | 154.7241 | 128.9368 | 103.1494 | 38
2 | 39 | 666.6667 | x | 48 | 96 | 192 | 384 | 13.8889 | 6.9444 | 3.4722 | 1.7361 | 2304 | 0.43403 | 1.7361 | 192 | 20.8333 | 0.14468 | 13.8889 | 133.3333 |  |  |  | 1736.1111 | 1519.0972 | 1302.0833 | 1085.0694 | 868.0556 | 868.0556 | 759.5486 | 651.0417 | 542.5347 | 434.0278 | 434.0278 | 379.7743 | 325.5208 | 271.2674 | 217.0139 | 217.0139 | 189.8872 | 162.7604 | 135.6337 | 108.5069 | 39
2 | 40 | 683.3333 | x | 46.8293 | 93.6585 | 187.3171 | 374.6341 | 14.592 | 7.296 | 3.648 | 1.824 | 2247.8049 | 0.44488 | 1.7795 | 187.3171 | 21.3542 | 0.14829 | 14.2361 | 116.6667 |  |  |  | 1824.0017 | 1596.0015 | 1368.0013 | 1140.0011 | 912.0009 | 912.0009 | 798.0008 | 684.0007 | 570.0005 | 456.0004 | 456.0004 | 399.0004 | 342.0003 | 285.0003 | 228.0002 | 228.0002 | 199.5002 | 171.0002 | 142.5001 | 114.0001 | 40
2 | 41 | 700 | x | 45.7143 | 91.4286 | 182.8571 | 365.7143 | 15.3125 | 7.6562 | 3.8281 | 1.9141 | 2194.2857 | 0.45573 | 1.8229 | 182.8571 | 21.875 | 0.15191 | 14.5833 | 100 |  |  |  | 1914.0625 | 1674.8047 | 1435.5469 | 1196.2891 | 957.0312 | 957.0312 | 837.4023 | 717.7734 | 598.1445 | 478.5156 | 478.5156 | 418.7012 | 358.8867 | 299.0723 | 239.2578 | 239.2578 | 209.3506 | 179.4434 | 149.5361 | 119.6289 | 41
2 | 42 | 716.6667 | x | 44.6512 | 89.3023 | 178.6047 | 357.2093 | 16.0503 | 8.0252 | 4.0126 | 2.0063 | 2143.2558 | 0.46658 | 1.8663 | 178.6047 | 22.3958 | 0.15553 | 14.9306 | 83.3333 |  |  |  | 2006.2934 | 1755.5067 | 1504.7201 | 1253.9334 | 1003.1467 | 1003.1467 | 877.7534 | 752.36 | 626.9667 | 501.5734 | 501.5734 | 438.8767 | 376.18 | 313.4833 | 250.7867 | 250.7867 | 219.4383 | 188.09 | 156.7417 | 125.3933 | 42
2 | 43 | 733.3333 | x | 43.6364 | 87.2727 | 174.5455 | 349.0909 | 16.8056 | 8.4028 | 4.2014 | 2.1007 | 2094.5455 | 0.47743 | 1.9097 | 174.5455 | 22.9167 | 0.15914 | 15.2778 | 66.6667 |  |  |  | 2100.6944 | 1838.1076 | 1575.5208 | 1312.934 | 1050.3472 | 1050.3472 | 919.0538 | 787.7604 | 656.467 | 525.1736 | 525.1736 | 459.5269 | 393.8802 | 328.2335 | 262.5868 | 262.5868 | 229.7635 | 196.9401 | 164.1168 | 131.2934 | 43
2 | 44 | 750 | x | 42.6667 | 85.3333 | 170.6667 | 341.3333 | 17.5781 | 8.7891 | 4.3945 | 2.1973 | 2048 | 0.48828 | 1.9531 | 170.6667 | 23.4375 | 0.16276 | 15.625 | 50 |  |  |  | 2197.2656 | 1922.6074 | 1647.9492 | 1373.291 | 1098.6328 | 1098.6328 | 961.3037 | 823.9746 | 686.6455 | 549.3164 | 549.3164 | 480.6519 | 411.9873 | 343.3228 | 274.6582 | 274.6582 | 240.3259 | 205.9937 | 171.6614 | 137.3291 | 44
2 | 45 | 766.6667 |  | 41.7391 | 83.4783 | 166.9565 | 333.913 | 18.3681 | 9.184 | 4.592 | 2.296 | [7 empty] | 33.3333 |  |  |  | 2296.0069 | 2009.0061 | 1722.0052 | 1435.0043 | 1148.0035 | 1148.0035 | 1004.503 | 861.0026 | 717.5022 | 574.0017 | 574.0017 | 502.2515 | 430.5013 | 358.7511 | 287.0009 | 287.0009 | 251.1258 | 215.2507 | 179.3755 | 143.5004 | 45
2 | 46 | 783.3333 |  | 40.8511 | 81.7021 | 163.4043 | 326.8085 | 19.1753 | 9.5877 | 4.7938 | 2.3969 | [7 empty] | 16.6667 |  |  |  | 2396.9184 | 2097.3036 | 1797.6888 | 1498.074 | 1198.4592 | 1198.4592 | 1048.6518 | 898.8444 | 749.037 | 599.2296 | 599.2296 | 524.3259 | 449.4222 | 374.5185 | 299.6148 | 299.6148 | 262.163 | 224.7111 | 187.2593 | 149.8074 | 46
2 | 47 | 800 |  | 40 | 80 | 160 | 320 | 20 | 10 | 5 | 2.5 | [7 empty] | 0 |  |  |  | 2500 | 2187.5 | 1875 | 1562.5 | 1250 | 1250 | 1093.75 | 937.5 | 781.25 | 625 | 625 | 546.875 | 468.75 | 390.625 | 312.5 | 312.5 | 273.4375 | 234.375 | 195.3125 | 156.25 | 47
1 | 48 | 816.6667 | x | 39.1837 | 78.3673 | 156.7347 | 313.4694 | 20.842 | 10.421 | 5.2105 | 2.6053 | 1880.8163 | 0.53168 | 2.1267 | 156.7347 | 25.5208 | 0.17723 | 17.0139 | 1200 | 64 | 1 | 1 | 0.125 | 0.10938 | 0.09375 | 0.078125 | 0.0625 | 0.125 | 0.10938 | 0.09375 | 0.078125 | 0.0625 | 0.125 | 0.10938 | 0.09375 | 0.078125 | 0.0625 | 0.125 | 0.10938 | 0.09375 | 0.078125 | 0.0625 | 48
1 | 49 | 833.3333 | x | 38.4 | 76.8 | 153.6 | 307.2 | 21.7014 | 10.8507 | 5.4253 | 2.7127 | 1843.2 | 0.54253 | 2.1701 | 153.6 | 26.0417 | 0.18084 | 17.3611 | 366.6667 |  |  |  | 2712.6736 | 2373.5894 | 2034.5052 | 1695.421 | 1356.3368 | 1356.3368 | 1186.7947 | 1017.2526 | 847.7105 | 678.1684 | 678.1684 | 593.3974 | 508.6263 | 423.8553 | 339.0842 | 339.0842 | 296.6987 | 254.3132 | 211.9276 | 169.5421 | 49
1 | 50 | 850 | x | 37.6471 | 75.2941 | 150.5882 | 301.1765 | 22.5781 | 11.2891 | 5.6445 | 2.8223 | 1807.0588 | 0.55339 | 2.2135 | 150.5882 | 26.5625 | 0.18446 | 17.7083 | 350 |  |  |  | 2822.2656 | 2469.4824 | 2116.6992 | 1763.916 | 1411.1328 | 1411.1328 | 1234.7412 | 1058.3496 | 881.958 | 705.5664 | 705.5664 | 617.3706 | 529.1748 | 440.979 | 352.7832 | 352.7832 | 308.6853 | 264.5874 | 220.4895 | 176.3916 | 50
1 | 51 | 866.6667 | x | 36.9231 | 73.8462 | 147.6923 | 295.3846 | 23.4722 | 11.7361 | 5.8681 | 2.934 | 1772.3077 | 0.56424 | 2.2569 | 147.6923 | 27.0833 | 0.18808 | 18.0556 | 333.3333 |  |  |  | 2934.0278 | 2567.2743 | 2200.5208 | 1833.7674 | 1467.0139 | 1467.0139 | 1283.6372 | 1100.2604 | 916.8837 | 733.5069 | 733.5069 | 641.8186 | 550.1302 | 458.4418 | 366.7535 | 366.7535 | 320.9093 | 275.0651 | 229.2209 | 183.3767 | 51
1 | 52 | 883.3333 | x | 36.2264 | 72.4528 | 144.9057 | 289.8113 | 24.3837 | 12.1918 | 6.0959 | 3.048 | 1738.8679 | 0.57509 | 2.3003 | 144.9057 | 27.6042 | 0.1917 | 18.4028 | 316.6667 |  |  |  | 3047.9601 | 2666.9651 | 2285.9701 | 1904.975 | 1523.98 | 1523.98 | 1333.4825 | 1142.985 | 952.4875 | 761.99 | 761.99 | 666.7413 | 571.4925 | 476.2438 | 380.995 | 380.995 | 333.3706 | 285.7463 | 238.1219 | 190.4975 | 52
1 | 53 | 900 | x | 35.5556 | 71.1111 | 142.2222 | 284.4444 | 25.3125 | 12.6563 | 6.3281 | 3.1641 | 1706.6667 | 0.58594 | 2.3438 | 142.2222 | 28.125 | 0.19531 | 18.75 | 300 |  |  |  | 3164.0625 | 2768.5547 | 2373.0469 | 1977.5391 | 1582.0313 | 1582.0313 | 1384.2773 | 1186.5234 | 988.7695 | 791.0156 | 791.0156 | 692.1387 | 593.2617 | 494.3848 | 395.5078 | 395.5078 | 346.0693 | 296.6309 | 247.1924 | 197.7539 | 53
1 | 54 | 916.6667 | x | 34.9091 | 69.8182 | 139.6364 | 279.2727 | 26.2587 | 13.1293 | 6.5647 | 3.2823 | 1675.6364 | 0.59679 | 2.3872 | 139.6364 | 28.6458 | 0.19893 | 19.0972 | 283.3333 |  |  |  | 3282.3351 | 2872.0432 | 2461.7513 | 2051.4594 | 1641.1675 | 1641.1675 | 1436.0216 | 1230.8757 | 1025.7297 | 820.5838 | 820.5838 | 718.0108 | 615.4378 | 512.8649 | 410.2919 | 410.2919 | 359.0054 | 307.7189 | 256.4324 | 205.1459 | 54
1 | 55 | 933.3333 | x | 34.2857 | 68.5714 | 137.1429 | 274.2857 | 27.2222 | 13.6111 | 6.8056 | 3.4028 | 1645.7143 | 0.60764 | 2.4306 | 137.1429 | 29.1667 | 0.20255 | 19.4444 | 266.6667 |  |  |  | 3402.7778 | 2977.4306 | 2552.0833 | 2126.7361 | 1701.3889 | 1701.3889 | 1488.7153 | 1276.0417 | 1063.3681 | 850.6944 | 850.6944 | 744.3576 | 638.0208 | 531.684 | 425.3472 | 425.3472 | 372.1788 | 319.0104 | 265.842 | 212.6736 | 55
1 | 56 | 950 | x | 33.6842 | 67.3684 | 134.7368 | 269.4737 | 28.2031 | 14.1016 | 7.0508 | 3.5254 | 1616.8421 | 0.61849 | 2.474 | 134.7368 | 29.6875 | 0.20616 | 19.7917 | 250 |  |  |  | 3525.3906 | 3084.7168 | 2644.043 | 2203.3691 | 1762.6953 | 1762.6953 | 1542.3584 | 1322.0215 | 1101.6846 | 881.3477 | 881.3477 | 771.1792 | 661.0107 | 550.8423 | 440.6738 | 440.6738 | 385.5896 | 330.5054 | 275.4211 | 220.3369 | 56
1 | 57 | 966.6667 | x | 33.1034 | 66.2069 | 132.4138 | 264.8276 | 29.2014 | 14.6007 | 7.3003 | 3.6502 | 1588.9655 | 0.62934 | 2.5174 | 132.4138 | 30.2083 | 0.20978 | 20.1389 | 233.3333 |  |  |  | 3650.1736 | 3193.9019 | 2737.6302 | 2281.3585 | 1825.0868 | 1825.0868 | 1596.951 | 1368.8151 | 1140.6793 | 912.5434 | 912.5434 | 798.4755 | 684.4076 | 570.3396 | 456.2717 | 456.2717 | 399.2377 | 342.2038 | 285.1698 | 228.1359 | 57
1 | 58 | 983.3333 | x | 32.5424 | 65.0847 | 130.1695 | 260.339 | 30.217 | 15.1085 | 7.5543 | 3.7771 | 1562.0339 | 0.64019 | 2.5608 | 130.1695 | 30.7292 | 0.2134 | 20.4861 | 216.6667 |  |  |  | 3777.1267 | 3304.9859 | 2832.8451 | 2360.7042 | 1888.5634 | 1888.5634 | 1652.4929 | 1416.4225 | 1180.3521 | 944.2817 | 944.2817 | 826.2465 | 708.2113 | 590.1761 | 472.1408 | 472.1408 | 413.1232 | 354.1056 | 295.088 | 236.0704 | 58
1 | 59 | 1000 | x | 32 | 64 | 128 | 256 | 31.25 | 15.625 | 7.8125 | 3.9063 | 1536 | 0.65104 | 2.6042 | 128 | 31.25 | 0.21701 | 20.8333 | 200 |  |  |  | 3906.25 | 3417.9688 | 2929.6875 | 2441.4063 | 1953.125 | 1953.125 | 1708.9844 | 1464.8438 | 1220.7031 | 976.5625 | 976.5625 | 854.4922 | 732.4219 | 610.3516 | 488.2813 | 488.2813 | 427.2461 | 366.2109 | 305.1758 | 244.1406 | 59
1 | 60 | 1016.6667 | x | 31.4754 | 62.9508 | 125.9016 | 251.8033 | 32.3003 | 16.1502 | 8.0751 | 4.0375 | 1510.8197 | 0.66189 | 2.6476 | 125.9016 | 31.7708 | 0.22063 | 21.1806 | 183.3333 |  |  |  | 4037.5434 | 3532.8505 | 3028.1576 | 2523.4646 | 2018.7717 | 2018.7717 | 1766.4252 | 1514.0788 | 1261.7323 | 1009.3859 | 1009.3859 | 883.2126 | 757.0394 | 630.8662 | 504.6929 | 504.6929 | 441.6063 | 378.5197 | 315.4331 | 252.3465 | 60
1 | 61 | 1033.3333 | x | 30.9677 | 61.9355 | 123.871 | 247.7419 | 33.3681 | 16.684 | 8.342 | 4.171 | 1486.4516 | 0.67274 | 2.691 | 123.871 | 32.2917 | 0.22425 | 21.5278 | 166.6667 |  |  |  | 4171.0069 | 3649.6311 | 3128.2552 | 2606.8793 | 2085.5035 | 2085.5035 | 1824.8155 | 1564.1276 | 1303.4397 | 1042.7517 | 1042.7517 | 912.4078 | 782.0638 | 651.7198 | 521.3759 | 521.3759 | 456.2039 | 391.0319 | 325.8599 | 260.6879 | 61
1 | 62 | 1050 | x | 30.4762 | 60.9524 | 121.9048 | 243.8095 | 34.4531 | 17.2266 | 8.6133 | 4.3066 | 1462.8571 | 0.68359 | 2.7344 | 121.9048 | 32.8125 | 0.22786 | 21.875 | 150 |  |  |  | 4306.6406 | 3768.3105 | 3229.9805 | 2691.6504 | 2153.3203 | 2153.3203 | 1884.1553 | 1614.9902 | 1345.8252 | 1076.6602 | 1076.6602 | 942.0776 | 807.4951 | 672.9126 | 538.3301 | 538.3301 | 471.0388 | 403.7476 | 336.4563 | 269.165 | 62
1 | 63 | 1066.6667 | x | 30 | 60 | 120 | 240 | 35.5556 | 17.7778 | 8.8889 | 4.4444 | 1440 | 0.69444 | 2.7778 | 120 | 33.3333 | 0.23148 | 22.2222 | 133.3333 |  |  |  | 4444.4444 | 3888.8889 | 3333.3333 | 2777.7778 | 2222.2222 | 2222.2222 | 1944.4444 | 1666.6667 | 1388.8889 | 1111.1111 | 1111.1111 | 972.2222 | 833.3333 | 694.4444 | 555.5556 | 555.5556 | 486.1111 | 416.6667 | 347.2222 | 277.7778 | 63
1 | 64 | 1083.3333 | x | 29.5385 | 59.0769 | 118.1538 | 236.3077 | 36.6753 | 18.3377 | 9.1688 | 4.5844 | 1417.8462 | 0.7053 | 2.8212 | 118.1538 | 33.8542 | 0.2351 | 22.5694 | 116.6667 |  |  |  | 4584.4184 | 4011.3661 | 3438.3138 | 2865.2615 | 2292.2092 | 2292.2092 | 2005.6831 | 1719.1569 | 1432.6308 | 1146.1046 | 1146.1046 | 1002.8415 | 859.5785 | 716.3154 | 573.0523 | 573.0523 | 501.4208 | 429.7892 | 358.1577 | 286.5262 | 64
1 | 65 | 1100 | x | 29.0909 | 58.1818 | 116.3636 | 232.7273 | 37.8125 | 18.9062 | 9.4531 | 4.7266 | 1396.3636 | 0.71615 | 2.8646 | 116.3636 | 34.375 | 0.23872 | 22.9167 | 100 |  |  |  | 4726.5625 | 4135.7422 | 3544.9219 | 2954.1016 | 2363.2812 | 2363.2812 | 2067.8711 | 1772.4609 | 1477.0508 | 1181.6406 | 1181.6406 | 1033.9355 | 886.2305 | 738.5254 | 590.8203 | 590.8203 | 516.9678 | 443.1152 | 369.2627 | 295.4102 | 65
1 | 66 | 1116.6667 | x | 28.6567 | 57.3134 | 114.6269 | 229.2537 | 38.967 | 19.4835 | 9.7418 | 4.8709 | 1375.5224 | 0.727 | 2.908 | 114.6269 | 34.8958 | 0.24233 | 23.2639 | 83.3333 |  |  |  | 4870.8767 | 4262.0171 | 3653.1576 | 3044.298 | 2435.4384 | 2435.4384 | 2131.0086 | 1826.5788 | 1522.149 | 1217.7192 | 1217.7192 | 1065.5043 | 913.2894 | 761.0745 | 608.8596 | 608.8596 | 532.7521 | 456.6447 | 380.5372 | 304.4298 | 66
1 | 67 | 1133.3333 | x | 28.2353 | 56.4706 | 112.9412 | 225.8824 | 40.1389 | 20.0694 | 10.0347 | 5.0174 | 1355.2941 | 0.73785 | 2.9514 | 112.9412 | 35.4167 | 0.24595 | 23.6111 | 66.6667 |  |  |  | 5017.3611 | 4390.191 | 3763.0208 | 3135.8507 | 2508.6806 | 2508.6806 | 2195.0955 | 1881.5104 | 1567.9253 | 1254.3403 | 1254.3403 | 1097.5477 | 940.7552 | 783.9627 | 627.1701 | 627.1701 | 548.7739 | 470.3776 | 391.9813 | 313.5851 | 67
1 | 68 | 1150 | x | 27.8261 | 55.6522 | 111.3043 | 222.6087 | 41.3281 | 20.6641 | 10.332 | 5.166 | 1335.6522 | 0.7487 | 2.9948 | 111.3043 | 35.9375 | 0.24957 | 23.9583 | 50 |  |  |  | 5166.0156 | 4520.2637 | 3874.5117 | 3228.7598 | 2583.0078 | 2583.0078 | 2260.1318 | 1937.2559 | 1614.3799 | 1291.5039 | 1291.5039 | 1130.0659 | 968.6279 | 807.1899 | 645.752 | 645.752 | 565.033 | 484.314 | 403.595 | 322.876 | 68
1 | 69 | 1166.6667 |  | 27.4286 | 54.8571 | 109.7143 | 219.4286 | 42.5347 | 21.2674 | 10.6337 | 5.3168 | [7 empty] | 33.3333 |  |  |  | 5316.8403 | 4652.2352 | 3987.6302 | 3323.0252 | 2658.4201 | 2658.4201 | 2326.1176 | 1993.8151 | 1661.5126 | 1329.2101 | 1329.2101 | 1163.0588 | 996.9076 | 830.7563 | 664.605 | 664.605 | 581.5294 | 498.4538 | 415.3781 | 332.3025 | 69
1 | 70 | 1183.3333 |  | 27.0423 | 54.0845 | 108.169 | 216.338 | 43.7587 | 21.8793 | 10.9397 | 5.4698 | [7 empty] | 16.6667 |  |  |  | 5469.8351 | 4786.1057 | 4102.3763 | 3418.6469 | 2734.9175 | 2734.9175 | 2393.0528 | 2051.1882 | 1709.3235 | 1367.4588 | 1367.4588 | 1196.5264 | 1025.5941 | 854.6617 | 683.7294 | 683.7294 | 598.2632 | 512.797 | 427.3309 | 341.8647 | 70
1 | 71 | 1200 |  | 26.6667 | 53.3333 | 106.6667 | 213.3333 | 45 | 22.5 | 11.25 | 5.625 | [7 empty] | 0 |  |  |  | 5625 | 4921.875 | 4218.75 | 3515.625 | 2812.5 | 2812.5 | 2460.9375 | 2109.375 | 1757.8125 | 1406.25 | 1406.25 | 1230.4688 | 1054.6875 | 878.9062 | 703.125 | 703.125 | 615.2344 | 527.3438 | 439.4531 | 351.5625 | 71
Bold lines are the proposed default values for each option. Those with dashed border are the current chosen ones for default UL.
Different coexisting networks (and UL/DL) can (should) consider different values (-> different slopes in the chosen Option*Range) to further improve capacity
* the standard could consider up to 4 possible Rbw values for Option1, 8 values for Option2, and 16 values for Options 3 and 4.
* duration are given in µs
* slopes are given in kHz/µs (=10^9 Hz/s)
DATA MCS FOR FASWAN M2 (BATSWAN)
See related rate details in the next tab
MCS index | FSME-rate | NbitSlope | NbitFreqS | FEC-rate | Rep L | Global Rate
| Rm |  |  | Rc | 1/Rr
0 | 1 | 1 | 0 | 0.33333 | 6 | 0.055556
1 | 1 | 1 | 0 | 0.33333 | 4 | 0.083333
2 | 1 | 1 | 0 | 0.5 | 6 | 0.083333
3 | 1 | 1 | 0 | 0.5 | 4 | 0.125
4 | 2 | 1 | 1 | 0.33333 | 6 | 0.11111
5 | 2 | 1 | 1 | 0.33333 | 4 | 0.16667
6 | 2 | 1 | 1 | 0.5 | 6 | 0.16667
7 | 2 | 1 | 1 | 0.5 | 4 | 0.25
8 | 4 | 1 | 3 | 0.33333 | 6 | 0.22222
9 | 4 | 1 | 3 | 0.33333 | 4 | 0.33333
10 | 4 | 1 | 3 | 0.5 | 6 | 0.33333
11 | 4 | 1 | 3 | 0.5 | 4 | 0.5
12 | 4 | 1 | 3 | 0.66667 | 6 | 0.44444
13 | 4 | 1 | 3 | 0.66667 | 4 | 0.66667
14 | 5 | 1 | 4 | 0.6 | 4 | 0.75
15 | 5 | 1 | 4 | 0.8 | 4 | 1
16 | 5 | 1 | 4 | 0.6 | 2 | 1.5
17 | 5 | 1 | 4 | 0.8 | 2 | 2
Note that we can define an upper-virtual-RateScheme to PHY-MCS mapping depending on the network (req in terms of Range/chn vs NbNodes vs Rates…) for usual dynamic rate alloc
Note that lower MCSs could be proposed to integrate a subset with "null slope" signals
Note that higher MCSs could be proposed with more bits per FSME
But this set already covers all the requirements of the current TG guidance - future extensions are still possible

## FASWAN_M2_MCS_2025
FASWAN M2 RANGE AND RATES BASIS |  |  | 2025-04-25 |  | 2025-05-16
2025A
PHR1
Subset from Data MCS ?
PHR2
Subset from Data MCS ?
DATA
Related DataRates (kb/s) for different FSS durations (µs)
MCS index | FSME-rate | NbitSlope | NbitFreqS | FEC-rate | Rep L | Global Rate | Recipes capabilities |  |  |  | O1-32 | O1-64 | O1-128 | O1-256 | O2-32 | O2-64 | O2-128 | O2-256 | O3-32 | O3-64 | O3-128 | O3-256 | O4-32 | O4-64 | O4-128
| Rm |  |  | Rc | 1/Rr |  | init misc | init slope | vec(slopes) | vec(freqo) | 32 | 64 | 128 | 256 | 60 | 120 | 240 | 480 | 106.6667 | 213.3333 | 426.6667 | 853.3333 | 192 | 384 | 768
0 | 1 | 1 | 0 | 0.33333 | 6 | 0.055556 | Pr0, Qr0 | Ur0 (Nu values =f(Rbw,N0)) | Ur(l)=+/-1 factor | Qr(l) favors disjoint N.Dq | 1.7361 | 0.86806 | 0.43403 | 0.21701 | 0.92593 | 0.46296 | 0.23148 | 0.11574 | 0.52083 | 0.26042 | 0.13021 | 0.065104 | 0.28935 | 0.14468 | 0.072338
1 | 1 | 1 | 0 | 0.33333 | 4 | 0.083333 | Pr0, Qr0 | Ur0 (Nu values =f(Rbw,N0)) | Ur(l)=+/-1 factor | Qr(l) favors disjoint N.Dq | 2.6042 | 1.3021 | 0.65104 | 0.32552 | 1.3889 | 0.69444 | 0.34722 | 0.17361 | 0.78125 | 0.39062 | 0.19531 | 0.097656 | 0.43403 | 0.21701 | 0.10851
2 | 1 | 1 | 0 | 0.5 | 6 | 0.083333 | Pr0, Qr0 | Ur0 (Nu values =f(Rbw,N0)) | Ur(l)=+/-1 factor | Qr(l) favors disjoint N.Dq | 2.6042 | 1.3021 | 0.65104 | 0.32552 | 1.3889 | 0.69444 | 0.34722 | 0.17361 | 0.78125 | 0.39062 | 0.19531 | 0.097656 | 0.43403 | 0.21701 | 0.10851
3 | 1 | 1 | 0 | 0.5 | 4 | 0.125 | Pr0, Qr0 | Ur0 (Nu values =f(Rbw,N0)) | Ur(l)=+/-1 factor | Qr(l) favors disjoint N.Dq | 3.9063 | 1.9531 | 0.97656 | 0.48828 | 2.0833 | 1.0417 | 0.52083 | 0.26042 | 1.1719 | 0.58594 | 0.29297 | 0.14648 | 0.65104 | 0.32552 | 0.16276
4 | 2 | 1 | 1 | 0.33333 | 6 | 0.11111 | Pr0, Qr0 | Ur0 (Nu values =f(Rbw,N0)) | Ur(l)=+/-1 factor | Qr(l) favors disjoint N.Dq and halfBW? | 3.4722 | 1.7361 | 0.86806 | 0.43403 | 1.8519 | 0.92593 | 0.46296 | 0.23148 | 1.0417 | 0.52083 | 0.26042 | 0.13021 | 0.5787 | 0.28935 | 0.14468
5 | 2 | 1 | 1 | 0.33333 | 4 | 0.16667 | Pr0, Qr0 | Ur0 (Nu values =f(Rbw,N0)) | Ur(l)=+/-1 factor | Qr(l) favors disjoint N.Dq and halfBW? | 5.2083 | 2.6042 | 1.3021 | 0.65104 | 2.7778 | 1.3889 | 0.69444 | 0.34722 | 1.5625 | 0.78125 | 0.39062 | 0.19531 | 0.86806 | 0.43403 | 0.21701
6 | 2 | 1 | 1 | 0.5 | 6 | 0.16667 | Pr0, Qr0 | Ur0 (Nu values =f(Rbw,N0)) | Ur(l)=+/-1 factor | Qr(l) favors disjoint N.Dq and halfBW? | 5.2083 | 2.6042 | 1.3021 | 0.65104 | 2.7778 | 1.3889 | 0.69444 | 0.34722 | 1.5625 | 0.78125 | 0.39062 | 0.19531 | 0.86806 | 0.43403 | 0.21701
7 | 2 | 1 | 1 | 0.5 | 4 | 0.25 | Pr0, Qr0 | Ur0 (Nu values =f(Rbw,N0)) | Ur(l)=+/-1 factor | Qr(l) favors disjoint N.Dq and halfBW? | 7.8125 | 3.9063 | 1.9531 | 0.97656 | 4.1667 | 2.0833 | 1.0417 | 0.52083 | 2.3438 | 1.1719 | 0.58594 | 0.29297 | 1.3021 | 0.65104 | 0.32552
8 | 4 | 1 | 3 | 0.33333 | 6 | 0.22222 | Pr0, Qr0 | Ur0 (Nu values =f(Rbw,N0)) | Ur(l)=+/-1 factor | Qr(l) favors disjoint N.Dq | 6.9444 | 3.4722 | 1.7361 | 0.86806 | 3.7037 | 1.8519 | 0.92593 | 0.46296 | 2.0833 | 1.0417 | 0.52083 | 0.26042 | 1.1574 | 0.5787 | 0.28935
9 | 4 | 1 | 3 | 0.33333 | 4 | 0.33333 | Pr0, Qr0 | Ur0 (Nu values =f(Rbw,N0)) | Ur(l)=+/-1 factor | Qr(l) favors disjoint N.Dq | 10.4167 | 5.2083 | 2.6042 | 1.3021 | 5.5556 | 2.7778 | 1.3889 | 0.69444 | 3.125 | 1.5625 | 0.78125 | 0.39062 | 1.7361 | 0.86806 | 0.43403
10 | 4 | 1 | 3 | 0.5 | 6 | 0.33333 | Pr0, Qr0 | Ur0 (Nu values =f(Rbw,N0)) | Ur(l)=+/-1 factor | Qr(l) favors disjoint N.Dq | 10.4167 | 5.2083 | 2.6042 | 1.3021 | 5.5556 | 2.7778 | 1.3889 | 0.69444 | 3.125 | 1.5625 | 0.78125 | 0.39062 | 1.7361 | 0.86806 | 0.43403
11 | 4 | 1 | 3 | 0.5 | 4 | 0.5 | Pr0, Qr0 | Ur0 (Nu values =f(Rbw,N0)) | Ur(l)=+/-1 factor | Qr(l) favors disjoint N.Dq | 15.625 | 7.8125 | 3.9063 | 1.9531 | 8.3333 | 4.1667 | 2.0833 | 1.0417 | 4.6875 | 2.3438 | 1.1719 | 0.58594 | 2.6042 | 1.3021 | 0.65104
12 | 4 | 1 | 3 | 0.66667 | 6 | 0.44444 | Pr0, Qr0 | Ur0 (Nu values =f(Rbw,N0)) | Ur(l)=+/-1 factor | Qr(l) favors disjoint N.Dq | 13.8889 | 6.9444 | 3.4722 | 1.7361 | 7.4074 | 3.7037 | 1.8519 | 0.92593 | 4.1667 | 2.0833 | 1.0417 | 0.52083 | 2.3148 | 1.1574 | 0.5787
13 | 4 | 1 | 3 | 0.66667 | 4 | 0.66667 | Pr0, Qr0 | Ur0 (Nu values =f(Rbw,N0)) | Ur(l)=+/-1 factor | Qr(l) favors disjoint N.Dq | 20.8333 | 10.4167 | 5.2083 | 2.6042 | 11.1111 | 5.5556 | 2.7778 | 1.3889 | 6.25 | 3.125 | 1.5625 | 0.78125 | 3.4722 | 1.7361 | 0.86806
14 | 5 | 1 | 4 | 0.6 | 4 | 0.75 | Pr0, Qr0 |  |  |  | 23.4375 | 11.7188 | 5.8594 | 2.9297 | 12.5 | 6.25 | 3.125 | 1.5625 | 7.0312 | 3.5156 | 1.7578 | 0.87891 | 3.9063 | 1.9531 | 0.97656
15 | 5 | 1 | 4 | 0.8 | 4 | 1 | Pr0, Qr0 |  |  |  | 31.25 | 15.625 | 7.8125 | 3.9063 | 16.6667 | 8.3333 | 4.1667 | 2.0833 | 9.375 | 4.6875 | 2.3438 | 1.1719 | 5.2083 | 2.6042 | 1.3021
16 | 5 | 1 | 4 | 0.6 | 2 | 1.5 | Pr0, Qr0 |  |  |  | 46.875 | 23.4375 | 11.7188 | 5.8594 | 25 | 12.5 | 6.25 | 3.125 | 14.0625 | 7.0312 | 3.5156 | 1.7578 | 7.8125 | 3.9063 | 1.9531
17 | 5 | 1 | 4 | 0.8 | 2 | 2 | Pr0, Qr0 |  |  |  | 62.5 | 31.25 | 15.625 | 7.8125 | 33.3333 | 16.6667 | 8.3333 | 4.1667 | 18.75 | 9.375 | 4.6875 | 2.3438 | 10.4167 | 5.2083 | 2.6042
Note that we can define an upper-virtual-RateScheme to PHY-MCS mapping depending on the network (req in terms of Range/chn vs NbNodes vs Rates…) for usual dynamic rate alloc
Note that lower MCSs could be proposed to integrate a subset with "null slope" signals
Note that higher MCSs could be proposed with more bits per FSME
But this set already covers all the requirements of the current TG guidance - future extensions are still possible
Example selection: note that we could favor robustness in nb nodes by favoring longer L (6 or more) and lowest MCS and FEC rates (1/3...)
Example selection: note that we could favor throughput with low nb nodes and low interf, e.g. favoring max nb bit/FSME, shorter L (4 or less) and/or higher MCS (esp. odd index) & FEC (1/2)