## IEEE Cover Sheet
Jan 2025 |  | P802-15_Comment_Entry_Form.xls
IEEE P802.15
Wireless Personal Area Networks
Project | IEEE P802.15 Working Group for Wireless Personal Area Networks (WPANs)
Title | 802.15 TG4ad Proposal Status Summary
Date Submitted | 2025-07-29
Source | Phil Beecher | Voice: n/a
| Wi-SUN Alliance | E-mail: pbeecher@wi-sun.org
Hiroshi Harada
| Kyoto University | E-mail: hiroshi.harada@i.kyoto-u.ac.jp
Re:
Abstract | TG4ad Proposal Summary
Purpose | [This document provides an overview of the current status of each proposal maade to 802.15 TG4ad
Notice | This document has been prepared to assist the IEEE P802.15. It is offered as a basis for discussion and is not binding on the contributing individual(s) or organization(s). The material in this document is subject to change in form and content after further study. The contributor(s) reserve(s) the right to add, amend or withdraw material contained herein.
Release | The contributor acknowledges and accepts that this contribution becomes the property of IEEE and may be made publicly available by P802.15.

## Status Summary
[7 empty] | Channel Simulation (Payload) | [5 empty] | Interference Simulation( Payload) |  |  |  | SHR Simulation
Proposer(s) | Affiliation (s) | Band (s) | Modulation category | Data rate(s) | Bandwidth | Proposal Doc # | Doc# | AWGN | COST207 Urban | 802.22 Rural | TDL-B | TDL-D | Doc # | BW: 125 kHz, td: 5ms | BW: 2000 kHz, td: 5ms | BW: 10 kHz, td: same as packet | SHR proposal | Frame Sync Simuration | Comments
Shugo Kajita (et al) | Space Time Eng | JP VHF 902-928 MHz | FSK LR (2FSK, 4FSK) | 5kbps - 400kbps | 200, 400 kHz | 15-25-007-05 | 15-25-0197-01 | Yes | Yes | Yes | [6 empty] | Yes |  | SHR: same as conv. SUN FSK
Fabrice Portier (et al) | Silabs | 902-928MHz | OFDM LR (LP OFDM) | 0.2 - 25kbps |  | 15-25-0046-03, 15-25-0260-00 15-25-0341-00 | 15-25-0182-00 15-25-0341-00 | Yes |  |  | Yes | Yes | 15-25-0341-00 |  | 200 kHz? | Yes | Yes
Fabrice Portier (et al) | Silabs | 902-928MHz | OFDM HR | up to 6.4Mbps | 2MHz | 15-23-0389-03, 15-25-0260-00 | 15-25-0182-00 | Yes |  |  | Yes
Fabrice Portier (et al) | Silabs | 902-928MHz | OQPSK LR | 12.5 kbps |  | 15-24-0398-00 | 15-25-0182-00 | Yes
Joerg Robert | FAU | 902-928MHz | OFDM HR | No information | 1.2MHz | 15-25-0049-00 | 15-25-0148-00 | Yes |  |  |  |  | 15-25-0148-00
Joerg Robert | FAU | 902-928MHz | OFDM LR | .7kbps to 29.7kbps |  | 15-25-0199-00 | 15-25-0136-00 15-25-0199-00 | Yes |  |  | Yes | Yes | 15-25-0136-00 | Yes | Yes | Yes
Thomas Almholt | TI | 902-928MHz | OFDM LR | .7kbps to 29.7kbps |  | 15-24-0651-01 | 15-24-0651-01 | Yes |  |  | Yes | Yes |  |  |  |  | Yes
Hiroshi Harada (et al), Thomas Almholt | Kyoto University, TI | JP VHF 902-928 MHz | OFDM LR | up to 7.2Mbps | 1,2,4MHz | 15-25-0228-00 | 15-25-0228-01 | Yes |  |  | Yes | Yes | [6 empty] | Tx and Rx is same as 802.15.4 SUN OFDM
Hiroshi Harada (et al) | Kyoto University | JP VHF 902-928 MHz | FSK LR (2FSK) | 0.521-4.166 kbps 6.25-100 kbps | 200, 400 kHz | 15-25-0035-00 15-25-0247-01 15-25-0391-00 | 15-25-0247-01 | Yes | Yes | Yes |  |  | 15-25-0611-03 |  |  |  | Yes | Yes
Hiroshi Harada (et al) | Kyoto University | JP VHF 902-928 MHz | OFDM LR | 0.521-2.083 kbps 6.25 kbps | 200, 800 kHz | 15-25-0035-00 15-25-0158-03 15-25-0262-00 | 15-25-0348-02 | Yes | Yes | Yes | Yes | Yes | 15-25-0348-02 | Yes | Yes | Yes | Yes | Yes
SangSung Choi (et al) | A2UICT | 262MHz, 940MHz | FSK LR (2FSK, PFSK) | 1.5kbps - 100kbps | 12.5, 25,50, 100, 200 kHz | 15-25-0340-00 | 15-25-0239-00 15-25-0340-00 | Yes | Yes | Yes |  |  | 15-25-0340-00 |  |  |  | Yes |  | Tx and Rx is same as 802.15.4 SUN OFDM