## IEEE_Cover
July 2025 |  | 15-25-0317-04
IEEE P802.15
Wireless Personal Area Networks
Project | IEEE P802.15 Working Group for Wireless Personal Area Networks (WPANs)
Title | 802.15 Consolidated Letter Ballot Comment for IEEE P802.15.4ae
Date Submitted | 2025-07-26
Source | Tero Kivinen | Voice: n/a
Wi-SUN Alliance
E-mail: kivinen@iki.fi
Re:
Abstract | Consolidated letter ballot comments for IEEE P802.15.4ae
Purpose | [This document is used to consolidate comments for an 802.15 Letter Ballots.]
Notice | This document has been prepared to assist the IEEE P802.15. It is offered as a basis for discussion and is not binding on the contributing individual(s) or organization(s). The material in this document is subject to change in form and content after further study. The contributor(s) reserve(s) the right to add, amend or withdraw material contained herein.
Release | The contributor acknowledges and accepts that this contribution becomes the property of IEEE and may be made publicly available by P802.15.

## LBxxx_template
INSTRUCTIONS: Duplicate this template, and rename it to match the LBxxx where xxx is the letter ballot number. Copy all comments from submitted comment sheets to this sheet by using copy and Paste Special / Paste Text Only them starting from B3 cell. Then add “i-1”, “r1-1”, “r2-1” etc (initial, recirculation1, recirculation2 etc) to the A2 column and drag lover right corner to cover all comments, so each comment gets comment id assigned. Before posting this to the mentor delete column D. Other1, other2, other3 etc can be used for keeping track of your own things, like “Comment group”, “Person assigned to”, “Status in document”. If the Dispotion status is Revised or Rejected you need to have Dispotion detail, and if it is Accepted you can’t have Dispotion status (sheet will show red error in those cases). Remove this line 1 after you have read the instructions as it is no longer needed, and will just unnecessarely consume screen estate. After deleting line 1, freeze first line and column.
Comment ID | Name | Affiliation | Page | Sub-clause | Line # | Comment | Proposed Change | Category | Must Be Satisfied? | Disposition Status | Disposition Detail | Other1 | Other2 | Other3
i-1

## LB219
Comment ID | Name | Affiliation | Page | Sub-clause | Line # | Comment | Proposed Change | Category | Must Be Satisfied? | Disposition Status | Disposition Detail | Other1 | Other2 | Other3
i-1 | Tero Kivinen | WI SUN Alliance | 12 | 9.5.2 | 20 | The table 9-9 description refers to the Annex B, but it should refer to Annex Ba. | Change ”Annex B” to ”Annex Ba”. | Editorial | No | Accepted |  |  |  | Done
i-2 | Billy Verso | Qorvo | 12 | 9.5.2 | 18 | Missing "the" and there is only one row being added, and some minor rewording would improve the editorial instruction. | Change "Insert following rows to the end of Table 9-9 and..." to: "Insert the following new row just before the final row of Table 9-9 and…" | Editorial | No | Accepted |  |  |  | Done
i-3 | Billy Verso | Qorvo | 14 | Ba.1 | 7 | "are going to be used" seems strange future tense for a specification. Perhaps just "are used" would be a better, or "can be used", or if normative maybe "shall be used". | Change to "can be used" | Technical | No | Accepted |  |  |  | Done
i-4 | Billy Verso | Qorvo | 14 | Ba.1 | 8 | "This annex encodes" seems like the wrong way to describe it. | Change to "This annex specifies the method of encoding the authentication tag length in ... " | Technical | No | Accepted |  |  |  | Done
i-5 | Billy Verso | Qorvo | 14 | Ba.1 | 9 | "in part of the nonce given to an AEAD algorithm." also sounds off in language. | Change to "… in the part of the nonce allocated to the AEAD algorithm." | Technical | No | Accepted |  |  |  | Done
i-6 | Billy Verso | Qorvo | 14 | Ba.2.1 | 13 | "This annex can use" seems wrong, the annex is a chapter in the specification, not an active entity. | Change to "Any cipher, defined as an AEAD algorithm, can be employed for the AEAD mode specified in this annex. | Technical | No | Accepted |  | Accepted |  | Done
i-7 | Billy Verso | Qorvo | 14 | Ba.2.2 | 15.5 | In the base 802.15.4 standard the underscore is (generally) only used in enumerated constants. Initially I thought this underscore was a text notation for subscript. Then I looked at RFC5116 and I see variables K_LEN etc. which would look like constants in 802.15.4 style. Perhaos a subscript notation would be better than using underscores | Consider changing all these "_len" to having "LEN" as subscript. | Editorial | No | Accepted |  | Accepted |  | Done
i-8 | Billy Verso | Qorvo | 15 | Ba.3.1 | 3 | "13-octet long part of nonce" | "a 13-octet part of the nonce" | Editorial | No | Accepted |  | Accepted |  | Done
i-9 | Billy Verso | Qorvo | 15 | Ba.3.1 | 4 | "to generate final N for the AEAD algorithm" | "to generate the complete N input to the AEAD algorithm" | Editorial | No | Accepted |  | Accepted |  | Done
i-10 | Billy Verso | Qorvo | 15 | Ba.3.1 | 5 | "referred as" | "referred to as" | Editorial | No | Accepted |  | Accepted |  | Done
i-11 | Billy Verso | Qorvo | 15 | Ba.3.1 | 6 | the "L" in length l(m) octets, looks like a "1" in the base standard this is in italics | change the lowercase "L" to italic, her on line 6 and alos on line 8 | Editorial | No | Accepted |  | Accepted |  | Done
i-12 | Billy Verso | Qorvo | 15 | Ba.3.1 | 7 | "referred as" | "referred to as" | Editorial | No | Accepted |  | Accepted |  | Done
i-13 | Billy Verso | Qorvo | 15 | Ba.3.2 | 14 | "one octet" | "one-octet" | Editorial | No | Revised | The base standard in Annex B uses ”1-octet”, and ”1-bit”. |  |  | Done
i-14 | Billy Verso | Qorvo | 15 | Ba.3.2 | 14 | "one bit" | "one-bit" | Editorial | No | Revised | The base standard in Annex B uses ”1-octet”, and ”1-bit”. |  |  | Done
i-15 | Billy Verso | Qorvo | 15 | Ba.3.2 | 15 | "three bit" | "three-bit" | Editorial | No | Revised | The base standard in Annex B uses ”1-octet”, and ”1-bit”. |  |  | Done
i-16 | Billy Verso | Qorvo | 15 | Ba.3.2 | 17 | "one bit" twice on this line | change both to "one-bit" | Editorial | No | Revised | The base standard in Annex B uses ”1-octet”, and ”1-bit”. |  |  | Done
i-17 | Billy Verso | Qorvo | 15 | Ba.3.2 | 19 | "three bit" | "three-bit" | Editorial | No | Revised | The base standard in Annex B uses ”1-octet”, and ”1-bit”. |  |  | Done
i-18 | Billy Verso | Qorvo | 15 | Ba.3.2 | 21 | "three bit" | "three-bit" | Editorial | No | Revised | The base standard in Annex B uses ”1-octet”, and ”1-bit”. |  |  | Done
i-19 | Billy Verso | Qorvo | 15 | Ba.3.2 | 26 | Missing "the". | "The Flags field" | Editorial | No | Accepted |  |  |  | Done
i-20 | Billy Verso | Qorvo | 15 | Ba.3.2 | 27 | Missing "the". | "The AEAD Nonce field" | Editorial | No | Accepted |  |  |  | Done
i-21 | Billy Verso | Qorvo | 15 | Ba.3.2 | 28 | Missing "the". | "The Counter field" | Editorial | No | Accepted |  |  |  | Done
i-22 | Billy Verso | Qorvo | 15 | Ba.3.2 | 28 | "is L_len-octet representation of the counter if counter mode cipher is used" | "is an L_len-octet representation of the counter if a counter mode cipher is used" | Editorial | No | Accepted |  |  |  | Done
i-23 | Billy Verso | Qorvo | 15 | Ba.3.2 | 30 | Missing "the". | "The Padding field" | Editorial | No | Accepted |  |  |  | Done
i-24 | Billy Verso | Qorvo | 15 | Ba.3.2 | 31 | Missing "the". | "the Padding field" | Editorial | No | Accepted |  |  |  | Done
i-25 | Billy Verso | Qorvo | 15 | Ba.3.2 | 32 | Add "the" twice, and remove the unnecessary one. | "...as the fixed part of the nonce as specified in section..." | Editorial | No | Accepted |  |  |  | Done
i-26 | Billy Verso | Qorvo | 15 | Ba.3.2 | 33 | "Do authentication encryption..." | "Perform the authentication encryption..." | Editorial | No | Accepted |  |  |  | Done
i-27 | Billy Verso | Qorvo | 15 | Ba.3.2 | 33 | Since this normative Annex is specifying to preform the operatrion specified in RFC 5116, then this RFC should be a normative reference. | Move the reference to "IETF RFC 5116" from Bibliography [B40] and instead insert it into Clause 2 as a normative reference. | Technical | No | Revised | This is an optional feature. The section 2 normative references states that ”The following referenced documents are indispensable for the application of this document (i.e., they must be understood and used, so each referenced document is cited in text and its relationship to this document is Explained).”. RFC5116 does not fall in to that category, you can easily implement 802.15.4 without using or understanding RFC 5116. Change ”as specified in RFC 5116 section 2.2” with ”(section 2.2 of RFC 5116)”, both on line 33 and 36. |  |  | Done
i-28 | Billy Verso | Qorvo | 16 | E.7.5.1 | 8 | "Insert following rows to table Table A1 in correct location" | "Insert the following new row into table Table A1 in the correct location | Editorial | No | Accepted |  |  |  | Done

## LB224
Comment ID | Name | Affiliation | Page | Sub-clause | Line # | Comment | Proposed Change | Category | Must Be Satisfied? | Disposition Status | Disposition Detail | Other1 | Other2 | Other3
r1-1 | Tero Kivinen | Wi-SUN Alliance | 2 | keywords | 4 | Add NIST.SP.800-232 to keywords. | Add NIST SP 800-232 to keywords. | Editorial | No | Accepted |  |  |  | Done
r1-2 | Tero Kivinen | Wi-SUN Alliance | 13 | Annex A | 8 | Remove Initial Public Draft and update year. | Remove "Initial Public Draft" text, and add "https://doi.org/10.6028/NIST.SP.800-232". Update year from 2024 to 2025. | Editorial | No | Accepted |  |  |  | Done

## Statistics
|  |  | Category |  |  |  | Disposition status |  |  |  | Unresolved |  |  | Editing
| Letter ballot | Total | Editorial | Technical | General | Unknown | Accepted | Revised | Rejected | Unresolved | Editorial | Technical | General | Done | Not done
2 | LB219 | 28 | 23 | 5 | 0 | 0 | 21 | 7 | 0 | 0 | 0 | 0 | 0 | 28 | 0
2 | LB224 | 2 | 2 | 0 | 0 | 0 | 2 | 0 | 0 | 0 | 0 | 0 | 0 | 2 | 0
Instructions:
In column B type in the sheet name containing letter ballot comments to get statistics from that sheet. Note, that spaces are not allowed in the sheet names.