## Comments
Comment ID | Date | Comment # | Name | Email | Phone | Style | Index # | Classification | Vote | Affiliation | Category | Page | Subclause | Line | Comment | File | Must be Satisfied | Proposed Change | Disposition Status | Disposition Detail | Other1 | Other2 | Other3 | ACCEPTED | REJECTED | REVISED
352513 | 02-Sep-2025 03:31:44 UTC-12 | I-1 | Rannow, R K |  |  | Ballot | 1 | General Interest | Disapprove | Self | Technical | 377 | D.2 | 7 | deviation shall be given by: Inconsistencies in the document on equation call-out in normative clauses |  | Yes | deviation shall be given by (###) | ACCEPTED |  | Add equation no. as (141) | Check the other missing equation numbers
352514 | 02-Sep-2025 03:36:27 UTC-12 | I-2 | Rannow, R K |  |  | Ballot | 2 | General Interest | Disapprove | Self | Technical | 363 | 12.1.17.7.2 | 2 | shall comply with the transmit spectral mask Ambiguous and inconsistent call-out |  | Yes | transmit spectral mask (11.2.8.2). | ACCEPTED |  | follow the suggestion.
352515 | 02-Sep-2025 03:41:33 UTC-12 | I-3 | Rannow, R K |  |  | Ballot | 3 | General Interest | Disapprove | Self | Technical | 353 | 12.1.12 | 3 | Control channel shall be chosen the mandatory channel in the Table 157. this sentence is structurally awkward and semantically unclear. It seems to be trying to convey that a control channel must be selected from a list in Table 157, but the phrasing makes it hard to follow. |  | Yes | "The control channel shall be selected as the mandatory channel listed in Table 157." | ACCEPTED |  | follow the suggestion.
352518 | 02-Sep-2025 03:48:55 UTC-12 | I-4 | Rannow, R K |  |  | Ballot | 4 | General Interest | Disapprove | Self | Editorial | 343 | 12.1.9.5 | 19 | line 19: #9, line 5: #10, line 13: #11 Purpose of identifying these as apparent random series items ? |  | Yes |  | REVISED | Renumbering. "9,", "10.", "11." should be replaced with "1.", "2,", "3,".
352520 | 02-Sep-2025 03:50:01 UTC-12 | I-5 | Rannow, R K |  |  | Ballot | 5 | General Interest | Disapprove | Self | Technical | 327 | 11.2.8.4 | 1 | pages 327 & 328 are missing/blank |  | Yes | ??? | REJECTED
352521 | 02-Sep-2025 03:57:26 UTC-12 | I-6 | Rannow, R K |  |  | Ballot | 6 | General Interest | Disapprove | Self | Technical | 76 | 6.4.1.2.4 | 5 | These slot boundaries define when the transmitter shall be turned on by the MAC to meet the different IFS timings on the medium The phrase "turned on" appears ambiguous |  | Yes | These slot boundaries define when the transmitter shall be enabled (or energized) by the MAC to meet the different IFS timings on the medium | REVISED | These slot boundaries define when the transmitter shall be enabled by the MAC to meet the different IFS timings on the medium
352522 | 02-Sep-2025 04:03:20 UTC-12 | I-7 | Rannow, R K |  |  | Ballot | 7 | General Interest | Disapprove | Self | Editorial | 37 | 5.2.2.3.1 | 11 | Proper call-out of Std: IEEE Std 802-2014 Are existing Stds listed in Normative References ? |  | Yes | Normative References list in Clause 2 | ACCEPTED |  | Add Std 802-2014 to Clause 2.
352562 | 02-Sep-2025 09:58:47 UTC-12 | I-8 | Hagen, Stefan |  |  | Ballot | 1 | Producer - Software | Approve | Individual Contributor | Editorial | ii | Abstract | 3 | Typo a lost "f" in "Support for quality o service" |  | No | Suggest to write: "Support for quality of service" instead. | ACCEPTED
352563 | 02-Sep-2025 10:02:05 UTC-12 | I-9 | Hagen, Stefan |  |  | Ballot | 2 | Producer - Software | Approve | Individual Contributor | Editorial | ii | Abstract | 5 | Bad linebreak, cut word (assuming), and doubled letter "t" in lines 5 and 6: This standard considers effect ts on portable antennas due to the presence of a person (varying with male, female, skinny, heavy, etc.), |  | No | Suggest to write instead: This standard considers effects on portable antennas due to the presence of a person (varying with male, female, skinny, heavy, etc.), Also, if micro layout is really wanted in the abstract (would prefer if not), then maybe start the sentence oin a new line and take it (the layout task) from there. | REVISED | Rewrite with "This standard considers effects on portable antennas due to the presence of a person (varying with male, female, skinny, heavy, etc.)"
352566 | 02-Sep-2025 18:58:28 UTC-12 | I-10 | Kohno, Ryuji |  |  | Ballot | 1 | Consulting | Approve | YRP International Alliance Institute | General |  |  |  | The draft has been well described in general, but there are still some editorial, technical, and general comments that may be considered to revise the draft so as to help readers correctly understand the standard document. | 15-25-0xxx-00-006a-SAB1-comment.xlsx | No | The editorial, technical, and general comments have been summarized in the supplemental file uploaded. | REJECTED
352576 | 02-Sep-2025 19:45:31 UTC-12 | I-11 | Kohno, Ryuji |  |  | Ballot | 2 | Consulting | Approve | YRP International Alliance Institute | Editorial | ii | Abstract | 3 | typo, "quality o service" |  | No | "quality of service" | ACCEPTED
352577 | 02-Sep-2025 19:45:31 UTC-12 | I-12 | Kohno, Ryuji |  |  | Ballot | 3 | Consulting | Approve | YRP International Alliance Institute | Technical | ii | Absract | 8 | Abstract does not contain any description on new featrues of 15.6ma dependabilty |  | No | change "non-interference guidelines where needed" into "non-interference guidelines where mutiple BANs are coexisting" | ACCEPTED
352578 | 02-Sep-2025 19:45:31 UTC-12 | I-13 | Kohno, Ryuji |  |  | Ballot | 4 | Consulting | Approve | YRP International Alliance Institute | Editorial | ii | Keywords | 10 | keyword, vehicle-area network, is not right term used in this standard. |  | No | change "vehicle-area network" into "vehivle body area network" | REVISED | change "vehicle-area network" into "vehicle body area network"
352579 | 02-Sep-2025 19:45:31 UTC-12 | I-14 | Kohno, Ryuji |  |  | Ballot | 5 | Consulting | Approve | YRP International Alliance Institute | Technical | 2 | Abstract | 1 | keyword, vehicle-area network, is not described in abstract |  | No | replace the sentence "or inside, a human body (but not limited to humans) are specified" into "or inside, a human body or vehicle body are specified,". | REVISED | replace the sentence into "or inside, a human body or vehicle body (but not limited to humans and vehicle) are specified,".
352580 | 02-Sep-2025 19:45:31 UTC-12 | I-15 | Kohno, Ryuji |  |  | Ballot | 6 | Consulting | Approve | YRP International Alliance Institute | Technical | 9 | introduction |  | Introduction should provide a revison history of 15.6 and information on deprecated features and adopted features |  | No | replace introduction "This is the second revision of IEEE Std 802.15.6. The initial standard, IEEE Std 802.15.6-2012, was a standard for short-range, wireless communications in the vicinity of, or inside, a human body (but not limited to humans). It uses ISM and other bands as well as frequency bands in compliance with applicable medical and communication regulatory authorities. It allows devices to operate on very low transmit power for safety to minimize the specific absorption rate (SAR) into the body and increase the battery life. It supports quality of service (QoS), for example, to provide for emergency messaging. Since some communications can carry sensitive information, it also provides for strong security. This current revision of the standard was revised to focus on enhanced dependability of data transmission and ranging of BAN networks operating in an unlicensed frequency spectrum shared with other wireless networks. Human BAN(HBAN) and the new use case of vehicle BAN(VBAN) were supported with a revised UWB PHY and MAC using new and conventional channel models for medical and automotive applications with enhanced dependability. The revised UWB PHY introduces a new modulation scheme compatible with other schemes specified in IEEE Std 802.15.4 and amendments to facilitate the implementation of radio interfaces and new forward error correction(FEC) mechanisms. The revised MAC is specially tailored for the revised UWB PHY with simplifications for the channel access in contrast to MAC in IEEE Std 802.15.6-2012. This revision does not support deprecated FM-UWB PHY and human body communications (HBC).This is the second revision of IEEE Std 802.15.6. The initial standard, IEEE Std 802.15.6-2012, was a standard for short-range, wireless communications in the vicinity of, or inside, a human body (but not limited to humans). It uses ISM and other bands as well as frequency bands in compliance with applicable medical and communication regulatory authorities. It allows devices to operate on very low transmit power for safety to minimize the specific absorption rate (SAR) into the body and increase the battery life. It supports quality of service (QoS), for example, to provide for emergency messaging. Since some communications can carry sensitive information, it also provides for strong security. This current revision of the standard was revised to focus on enhanced dependability of data transmission and ranging of BAN networks operating in an unlicensed frequency spectrum shared with other wireless networks. Human BAN(HBAN) and the new use case of vehicle BAN(VBAN) were supported with a revised UWB PHY and MAC using new and conventional channel models for medical and automotive applications with enhanced dependability. The revised UWB PHY introduces a new modulation scheme compatible with other schemes specified in IEEE Std 802.15.4 and amendments to facilitate the implementation of radio interfaces and new forward error correction(FEC) mechanisms. The revised MAC is specially tailored for the revised UWB PHY with simplifications for the channel access in contrast to MAC in IEEE Std 802.15.6-2012. This revision does not support deprecated FM-UWB PHY and human body communications (HBC). | ACCEPTED
352581 | 02-Sep-2025 19:45:31 UTC-12 | I-16 | Kohno, Ryuji |  |  | Ballot | 7 | Consulting | Approve | YRP International Alliance Institute | Editorial | 13 | Scope | 6 | typo, "vehicle, body or both" |  | No | replace to"a vehicle body or both" | ACCEPTED
352582 | 02-Sep-2025 19:45:31 UTC-12 | I-17 | Kohno, Ryuji |  |  | Ballot | 8 | Consulting | Approve | YRP International Alliance Institute | Technical | 13 | Scope | 12 | The sentence, "The standard specifies ... feedback control loop delay." dose not make sense. Feedback control loop delay is not the feature to be specified. |  | No | delete "feedback control loop delay" or change a term which can be specifed. | ACCEPTED
352583 | 02-Sep-2025 19:45:31 UTC-12 | I-18 | Kohno, Ryuji |  |  | Ballot | 9 | Consulting | Approve | YRP International Alliance Institute | Technical | 24 | 4.2 | 13 | "Optional mechanism … are described in 11.2.6." 11.2.6 describes modes of operation only. It is not about mechanisms for coexistence and interference mitigation. |  | No | change to "Optional mechanism … are provided." | ACCEPTED
352584 | 02-Sep-2025 19:45:31 UTC-12 | I-19 | Kohno, Ryuji |  |  | Ballot | 10 | Consulting | Approve | YRP International Alliance Institute | Technical | 24 | 4.2 | 14 | The senstence, "Nodes referenced in this standard are in the context of a given BAN unless noted otherwise.", is not appropriate place to describe the context of a node |  | No | Move this sentence after the last sentence of previous paragraph. | ACCEPTED
352585 | 02-Sep-2025 19:45:31 UTC-12 | I-20 | Kohno, Ryuji |  |  | Ballot | 11 | Consulting | Approve | YRP International Alliance Institute | Technical | 24 | 4.2 | 18 | The senstence "Dependable BAN optional mechanisms for coexistence and interference mitigation between adjacent or overlapping BANs." has no verb. |  | No | delete the sentence. | ACCEPTED
352586 | 02-Sep-2025 19:45:31 UTC-12 | I-21 | Kohno, Ryuji |  |  | Ballot | 12 | Consulting | Approve | YRP International Alliance Institute | Technical | 24 | 4.2 | 19 | Coordinator-to-Coordinator (C2C) communication and C2C ranging, two terms are appeared without definitions. |  | No | insert C2C communication and C2C ranging defintions and acronyms onto 3.1 Definitions, 3.3 Acronyms and abbreviations subclause. coordinator to coordinator communication: communication among coordinators of dependable BANs to decide a group BAN coordinator, which is a master coordinator of coexisting multiple BANs, and to synchronize and control packet access among multiple BANs MAC. coordinator to coordinator ranging: measure the range between coordinators to identify the status of no, partial, or full overlapping coverage, and its dynamism of approaching, fixed, or leaving each other | ACCEPTED
352587 | 02-Sep-2025 19:45:31 UTC-12 | I-22 | Kohno, Ryuji |  |  | Ballot | 13 | Consulting | Approve | YRP International Alliance Institute | Technical | 24 | 4.2 | 24 | " … 'of approaching, fixed, or leaving each other (in 6.4.7.4)". 6.4.7.4 is wrong reference. |  | No | delete "(in 6.4.7.4)" | ACCEPTED
352588 | 02-Sep-2025 19:45:31 UTC-12 | I-23 | Kohno, Ryuji |  |  | Ballot | 14 | Consulting | Approve | YRP International Alliance Institute | Technical | 24 | 4.2 | 25 | "C2C Ranging is performed more accurately by two-way ranging (TWR) in UWB PHY than RSSI with received power only in narrowband PHY in general." is not appropriate to compare the performance against narrowband PHY |  | No | delete the sentence. | REJECTED
352589 | 02-Sep-2025 19:45:31 UTC-12 | I-24 | Kohno, Ryuji |  |  | Ballot | 15 | Consulting | Approve | YRP International Alliance Institute | Technical | 24 | 4.2 | 26 | There is no definitions on group BAN and group BAN coordinator before describing usage of C2C communication. |  | No | insert group BAN and group BAN coordinator definitions onto 3.1 Definitions subclause. group BAN: coexisting BANs within a certain range of communication form a group to collaborate for avoiding or mitigating interference by sensing a range and by communicating each other group BAN coordinator: a coordinator of a group BAN, which is elected among coordinators of BANs forming a group BAN | REVISED | Confirm later
352590 | 02-Sep-2025 19:45:31 UTC-12 | I-25 | Kohno, Ryuji |  |  | Ballot | 16 | Consulting | Approve | YRP International Alliance Institute | Technical | 26 | 4.4 | 3 | 4.4 time base is applied only to the legacy 15.6-2012 MAC. For 15.6ma MAC time base, slot time, TBI, and BTU are requried to be defined. |  | No | add the sentence, "“4.4 Time base is applied only to the legacy 15.6-2012 MAC." at the end of subclause | REVISED | Describe more detail later.
352591 | 02-Sep-2025 19:45:31 UTC-12 | I-26 | Kohno, Ryuji |  |  | Ballot | 17 | Consulting | Approve | YRP International Alliance Institute | Technical | 29 | 4.6.2 | 8 | "Once an environment class is identified, the group coordinator shall start a procedure to transition to a new Class environment as described in 6.5.7.4 according to the FEC configuration and MAC access described in Table 2." 6.5.7.4 is wrong reference. |  | No | specify the transition procedure between coexistence classes in 6.4.8 sub clause. | REVISED | Replace 6.5.7.4 with 6.4.8 Add explanation about transition between classes.
352592 | 02-Sep-2025 19:45:31 UTC-12 | I-27 | Kohno, Ryuji |  |  | Ballot | 18 | Consulting | Approve | YRP International Alliance Institute | Technical | 84 | 6.4.5 | 18 | phyCurrentCode and aBaseSuperframeDuration are not defined terms. Beacon Request command is not defined format. |  | No | specify phyCurrentCode and aBaseSuperframeDuration. specify Beacon Request command. | ACCEPTED |  | Ryuji
352593 | 02-Sep-2025 19:45:31 UTC-12 | I-28 | Kohno, Ryuji |  |  | Ballot | 19 | Consulting | Approve | YRP International Alliance Institute | Technical | 84 | 6.4.6 | 23 | "6.4.8. Coexistence environment classes" subclause is appeared later than "6.4.6. Coexistence class 1: multi-BANs operation". The descriptions about multi BANs operation of other classes except class 1 are required. |  | No | provide the general view of how to achieve BAN dependability by classification of coexisting environment, C2C communication, C2C ranging, group BAN, channel access, and interference mitigation and avoidance. | ACCEPTED |  | Ryuji
352594 | 02-Sep-2025 19:45:31 UTC-12 | I-29 | Kohno, Ryuji |  |  | Ballot | 20 | Consulting | Approve | YRP International Alliance Institute | Technical | 88 | 6.5.1 | 15 | "6.4.6. Coexistence class 1: multi-BANs operation", "6.5.1. Communication in a dependable BAN", and "6.5.2. Communication in a dependable group BAN" subclauses are not harmonized for providing interference mitigation or avoidance for coexiting multi-BANs. |  | No | Merge 6.4.5 subclause and 6.5 subclause, reorder the MAC features, and update the draft to harmonize the use of C2C communication, C2C ranging, dependable BAN operation, dependable group BAN operation, and interference mitigation and avoidance among coexisting multiple BANs. | ACCEPTED |  | Ryuji
352595 | 02-Sep-2025 19:45:31 UTC-12 | I-30 | Kohno, Ryuji |  |  | Ballot | 21 | Consulting | Approve | YRP International Alliance Institute | Technical | 95 | 6.5.8 | 33 | Depending on the coexisting class, interference mitigiation or avoidance features might be different. It is required to describe a procedure of determining the coexisting class and selecting the mitigiation or avoidance features according to a coexisting class. |  | No | provide a procedure to determine the coexisting environment class and procedure to mitigate or avoid interferece according to a class. | ACCEPTED |  | Ryuji
352596 | 02-Sep-2025 19:45:31 UTC-12 | I-31 | Kohno, Ryuji |  |  | Ballot | 22 | Consulting | Approve | YRP International Alliance Institute | Technical | 96 | 6.5.8.4 | 39 | To support C2C ranging, it is required to specify which parts of 15.4z or 15.4ab are implemented on 15.6ma PHY and MAC and protocol formats for C2C ranging. |  | No | provide a procedure to measure a range between two coordinators and related protocol foramts. | ACCEPTED |  | Ryuji
352598 | 02-Sep-2025 19:51:55 UTC-12 | I-32 | Kohno, Ryuji |  |  | Ballot | 23 | Consulting | Approve | YRP International Alliance Institute | Technical | 9 | introduction | 3 | Introduction should provide a revison history of 15.6 and information on deprecated features and adopted features |  | No | replace introduction "This is the second revision of IEEE Std 802.15.6. The initial standard, IEEE Std 802.15.6-2012, was a standard for short-range, wireless communications in the vicinity of, or inside, a human body (but not limited to humans). It uses ISM and other bands as well as frequency bands in compliance with applicable medical and communication regulatory authorities. It allows devices to operate on very low transmit power for safety to minimize the specific absorption rate (SAR) into the body and increase the battery life. It supports quality of service (QoS), for example, to provide for emergency messaging. Since some communications can carry sensitive information, it also provides for strong security. This current revision of the standard was revised to focus on enhanced dependability of data transmission and ranging of BAN networks operating in an unlicensed frequency spectrum shared with other wireless networks. Human BAN(HBAN) and the new use case of vehicle BAN(VBAN) were supported with a revised UWB PHY and MAC using new and conventional channel models for medical and automotive applications with enhanced dependability. The revised UWB PHY introduces a new modulation scheme compatible with other schemes specified in IEEE Std 802.15.4 and amendments to facilitate the implementation of radio interfaces and new forward error correction(FEC) mechanisms. The revised MAC is specially tailored for the revised UWB PHY with simplifications for the channel access in contrast to MAC in IEEE Std 802.15.6-2012. This revision does not support deprecated FM-UWB PHY and human body communications (HBC).This is the second revision of IEEE Std 802.15.6. The initial standard, IEEE Std 802.15.6-2012, was a standard for short-range, wireless communications in the vicinity of, or inside, a human body (but not limited to humans). It uses ISM and other bands as well as frequency bands in compliance with applicable medical and communication regulatory authorities. It allows devices to operate on very low transmit power for safety to minimize the specific absorption rate (SAR) into the body and increase the battery life. It supports quality of service (QoS), for example, to provide for emergency messaging. Since some communications can carry sensitive information, it also provides for strong security. This current revision of the standard was revised to focus on enhanced dependability of data transmission and ranging of BAN networks operating in an unlicensed frequency spectrum shared with other wireless networks. Human BAN(HBAN) and the new use case of vehicle BAN(VBAN) were supported with a revised UWB PHY and MAC using new and conventional channel models for medical and automotive applications with enhanced dependability. The revised UWB PHY introduces a new modulation scheme compatible with other schemes specified in IEEE Std 802.15.4 and amendments to facilitate the implementation of radio interfaces and new forward error correction(FEC) mechanisms. The revised MAC is specially tailored for the revised UWB PHY with simplifications for the channel access in contrast to MAC in IEEE Std 802.15.6-2012. This revision does not support deprecated FM-UWB PHY and human body communications (HBC). | ACCEPTED |  | Ryuji
352599 | 02-Sep-2025 20:03:06 UTC-12 | I-33 | Kohno, Ryuji |  |  | Ballot | 24 | Consulting | Approve | YRP International Alliance Institute | Editorial | 2 | Abstract | 3 | typo, "quality o service" |  | No | "quality of service" | ACCEPTED |  | Ryuji
352600 | 02-Sep-2025 20:03:06 UTC-12 | I-34 | Kohno, Ryuji |  |  | Ballot | 25 | Consulting | Approve | YRP International Alliance Institute | Technical | 2 | Absract | 8 | Abstract does not contain any description on new featrues of 15.6ma dependabilty |  | No | change "non-interference guidelines where needed" into "non-interference guidelines where mutiple BANs are coexisting" | ACCEPTED |  | Ryuji
352601 | 02-Sep-2025 20:03:06 UTC-12 | I-35 | Kohno, Ryuji |  |  | Ballot | 26 | Consulting | Approve | YRP International Alliance Institute | Editorial | 2 | Keywords | 10 | keyword, vehicle-area network, is not right term used in this standard. |  | No | change "vehicle-area network" into "vehivle body area network" | ACCEPTED |  | Ryuji
352602 | 02-Sep-2025 20:03:06 UTC-12 | I-36 | Kohno, Ryuji |  |  | Ballot | 27 | Consulting | Approve | YRP International Alliance Institute | Technical | 9 | introduction | 3 | Introduction should provide a revison history of 15.6 and information on deprecated features and adopted features |  | No | replace introduction "This is the second revision of IEEE Std 802.15.6. The initial standard, IEEE Std 802.15.6-2012, was a standard for short-range, wireless communications in the vicinity of, or inside, a human body (but not limited to humans). It uses ISM and other bands as well as frequency bands in compliance with applicable medical and communication regulatory authorities. It allows devices to operate on very low transmit power for safety to minimize the specific absorption rate (SAR) into the body and increase the battery life. It supports quality of service (QoS), for example, to provide for emergency messaging. Since some communications can carry sensitive information, it also provides for strong security. This current revision of the standard was revised to focus on enhanced dependability of data transmission and ranging of BAN networks operating in an unlicensed frequency spectrum shared with other wireless networks. Human BAN(HBAN) and the new use case of vehicle BAN(VBAN) were supported with a revised UWB PHY and MAC using new and conventional channel models for medical and automotive applications with enhanced dependability. The revised UWB PHY introduces a new modulation scheme compatible with other schemes specified in IEEE Std 802.15.4 and amendments to facilitate the implementation of radio interfaces and new forward error correction(FEC) mechanisms. The revised MAC is specially tailored for the revised UWB PHY with simplifications for the channel access in contrast to MAC in IEEE Std 802.15.6-2012. This revision does not support deprecated FM-UWB PHY and human body communications (HBC).This is the second revision of IEEE Std 802.15.6. The initial standard, IEEE Std 802.15.6-2012, was a standard for short-range, wireless communications in the vicinity of, or inside, a human body (but not limited to humans). It uses ISM and other bands as well as frequency bands in compliance with applicable medical and communication regulatory authorities. It allows devices to operate on very low transmit power for safety to minimize the specific absorption rate (SAR) into the body and increase the battery life. It supports quality of service (QoS), for example, to provide for emergency messaging. Since some communications can carry sensitive information, it also provides for strong security. This current revision of the standard was revised to focus on enhanced dependability of data transmission and ranging of BAN networks operating in an unlicensed frequency spectrum shared with other wireless networks. Human BAN(HBAN) and the new use case of vehicle BAN(VBAN) were supported with a revised UWB PHY and MAC using new and conventional channel models for medical and automotive applications with enhanced dependability. The revised UWB PHY introduces a new modulation scheme compatible with other schemes specified in IEEE Std 802.15.4 and amendments to facilitate the implementation of radio interfaces and new forward error correction(FEC) mechanisms. The revised MAC is specially tailored for the revised UWB PHY with simplifications for the channel access in contrast to MAC in IEEE Std 802.15.6-2012. This revision does not support deprecated FM-UWB PHY and human body communications (HBC). | ACCEPTED |  | Ryuji
352603 | 03-Sep-2025 00:35:30 UTC-12 | I-37 | Thomas, Angela |  |  | RAC Coordination | 1 |  | N/a |  | Technical | 66 | 6.1.3 | 14 | The text refers to “EtherType Protocol Discrimination (EPD)” and references IEEE Std 802.2-2025. There is no 802.2-2025. No version of IEEE Std 802.2 ever specified EPD. EPD was formerly described in IEEE Std 802, but all references to EPD were deleted in the revision IEEE Std 802-2024. |  | Yes | Replace "The standard uses the Ethertype Protocol Discrimination (EPD) (see IEEE Std 802.2−2025).” with “Protocol identification shall use Type 3 PIF encoding, per IEEE Std 802.” Add a normative reference to IEEE Std 802-2024, or simply IEEE Std 802. | ACCEPTED
352604 | 03-Sep-2025 00:35:30 UTC-12 | I-38 | Thomas, Angela |  |  | RAC Coordination | 2 |  | N/a |  | Technical | 164 | 7.9.16.2 | 1 | This subclause, and Figure 76, describe the OUI-24 field of the Application Specific IE. The text of this subclause reads: "The OUI-24 field is set to the 24-bit Organizationally Unique Identifier (OUI) assigned by the IEEE Registration Authority to the vendor or manufacturer that defines this IE.” The IEEE Registration Authority (RA) assigns both OUI and CID identifiers that can be used interchangeably as unique identifiers. The RA prefers that standards allow both options. The name “OUI-24” would be somewhat confusing in that context. |  | Yes | Change the name “OUI-24” to “OUI or CID” (or another name of local significance in the standard). Then replace "The OUI-24 field is set to the 24-bit Organizationally Unique Identifier (OUI) assigned by the IEEE Registration Authority to the vendor or manufacturer that defines this IE.” to "The 'OUI or CID' field is set to the 24-bit Organizationally Unique Identifier (OUI) or 24-bit Company ID (CID) assigned by the IEEE Registration Authority to the vendor or manufacturer that specifies this IE." Change the heading of 7.9.16.2 to "OUI or CID". | ACCEPTED
352605 | 03-Sep-2025 00:35:30 UTC-12 | I-39 | Thomas, Angela |  |  | RAC Coordination | 3 |  | N/a |  | Editorial | 164 | 7.9.16.3 | 5 | It appears that the "5" in "OUI.5" at the end of the sentence on this line is out of place. This would be a good place to insert a relevant bibliographic reference. |  | Yes | Change the 5 to be a bibliographic reference to a new Annex A bibliographic entry reading “IEEE SA Registration Authority Tutorials—Guidelines for Use of Extended Unique Identifier (EUI), Organizationally Unique Identifier (OUI), and Company ID (CID)." | ACCEPTED
352606 | 03-Sep-2025 00:35:30 UTC-12 | I-40 | Thomas, Angela |  |  | RAC Coordination | 4 |  | N/a |  | Technical | 14 | 2 | 19 | Two normative references from the current revision (IEEE Std 802.15.6-2012) have accidentally been merged into one (FIPS Pub 197 and IEEE Std 802-2001. |  | Yes | Split normative reference [n.2]. Remove the date (“-2001") from IEEE Std 802. | ACCEPTED
352607 | 03-Sep-2025 00:35:31 UTC-12 | I-41 | Thomas, Angela |  |  | RAC Coordination | 5 |  | N/a |  | Technical | 32 | 5.2.1 | 4 | References to standards should preferably be undated so that they will reflect future revisions. However, reference by date is necessary when specified subclauses are cited. This requires careful maintenance review during revision to ensure that the cited subclause numbers remain valid. There are several references to IEEE Std 802-2014; they need to be replaced by IEEE Std 802 or updated to IEEE Std 802-2024. In addition, there is a reference to IEEE Std 802-2001 on p.98, L19; this needs to be replaced by IEEE Std 802 or updated to IEEE Std 802-2024 (also, there is an extraneous ".9" following "IEEE Std 802-2001"; it should be removed). |  | Yes | If the choice is to retain dates, then confirm all cited subclause numbering and also: Replace "IEEE Std 802-2014" by "IEEE Std 802-2024" in the following places: 1) p.32, L4 2) p.37, L11 3) p.46, L14 Replace "IEEE Std 802-2001.9" by "IEEE Std 802-2024" on p.98, L19. If the choice is to remove dates, then delete cited subclause numbering. | REVISED | Update numbers. Not remove.
352608 | 03-Sep-2025 04:09:56 UTC-12 | I-42 | Thomas, Angela |  |  | RAC Coordination | 6 |  | N/a |  | Technical | 366 |  | 11 | References to standards should preferably be undated so that they will reflect future revisions. However, reference by date is necessary when specified subclauses are cited. This requires careful maintenance review during revision to ensure that the cited subclause numbers remain valid. The citation of to 802.1Q-2014 Annex G.1 (p.167, L18) in particular seems to be incorrect. Annex I.1 may be a better citation. The latest edition of IEEE Std 802.1Q is the 2022 edition. |  | Yes | If the choice is to retain dates, then confirm all cited subclause numbering and also: Replace "IEEE Std 802.1Q-2014" by "IEEE Std 802.1Q-2022" in Bibliograpy reference [B2]. In addition, update the references to IEEE Std 802.1Q-2014 to IEEE Std 802.1Q-2022 in the following places: 1) p.40, L7 and L9 2) p.46, L15 3) p.167, L18 If the choice is to remove dates, then delete cited subclause numbering | REVISED | Update numbers. Not remove.
352615 | 03-Sep-2025 07:50:36 UTC-12 | I-43 | Sayrafian, Kamran |  |  | Ballot | 1 | Government - Other | Approve | National Institute of Standards and Technology | Editorial | 13 |  | 6 | I think no comma is needed after the word vehicle. The environment is human body or vehicle body or both |  | No |  | REVISED | remove comma
352616 | 03-Sep-2025 07:50:36 UTC-12 | I-44 | Sayrafian, Kamran |  |  | Ballot | 2 | Government - Other | Approve | National Institute of Standards and Technology | General | 13 |  | 8 | It is not clear what is meant by "local medical regulation". It would be helpful to clarify. |  | No |  | REVISED |  | Ryuji
352617 | 03-Sep-2025 07:50:36 UTC-12 | I-45 | Sayrafian, Kamran |  |  | Ballot | 3 | Government - Other | Approve | National Institute of Standards and Technology | General | 13 |  | 10 | The term "interbody area network" might be confusing. As far as I understand, the interBAN C2C connection is primarily for interference mitifation among adjacent BANs and there are no actual data communication among adjacent BANs. So, there is no Interbody area networks. |  | No |  | REVISED | interbody area networks (inter-BAN) interference~~ Should be replaced with; interference in network among BANs
352618 | 03-Sep-2025 07:50:36 UTC-12 | I-46 | Sayrafian, Kamran |  |  | Ballot | 4 | Government - Other | Approve | National Institute of Standards and Technology | General | 96 |  | 37 | Regarding the terms: "desired and undesired coordinators", has the methodology to specify which coordinator is desired or undesired been defined? I searched for it and couldn't find a definition or clarification. |  | No |  | REVISED | Add or modify description | Ryuji
352619 | 03-Sep-2025 07:50:36 UTC-12 | I-47 | Sayrafian, Kamran |  |  | Ballot | 5 | Government - Other | Approve | National Institute of Standards and Technology | General | 16 |  | 29 | It would be helpful if the phrase "e feedback loop control services of vehicle BAN" is explained or clarified somewhere in the document. |  | No |  | REVISED | Add or modify description | Ryuji
352620 | 03-Sep-2025 07:52:08 UTC-12 | I-48 | Sayrafian, Kamran |  |  | Ballot | 6 | Government - Other | Approve | National Institute of Standards and Technology | General | 25 |  |  | It is not clear what is meant by desired versus undesired packet in Figure 2. |  | No |  | REVISED | Add or modify description | Ryuji
352621 | 03-Sep-2025 07:55:15 UTC-12 | I-49 | Sayrafian, Kamran |  |  | Ballot | 7 | Government - Other | Approve | National Institute of Standards and Technology | Editorial | 13 |  | 10 | Both piconet and pico-net have been used in the same sentence. It is better to use the same spelling throughout the document.. (Line 10 and 11) |  | No |  | REVISED | Add or modify description | Ryuji
352622 | 03-Sep-2025 07:55:15 UTC-12 | I-50 | Sayrafian, Kamran |  |  | Ballot | 8 | Government - Other | Approve | National Institute of Standards and Technology | Editorial | 13 |  | 11 | On page 13, line 11, the term "feedback control loop" has been used; however, on page 16, line 29, the term "feedback loop control". It would be helpful to use similar terms. Also, does the standard specifies "feedback control |  | No |  | REVISED | Add or modify description | Ryuji
352623 | 03-Sep-2025 07:56:50 UTC-12 | I-51 | Sayrafian, Kamran |  |  | Ballot | 9 | Government - Other | Approve | National Institute of Standards and Technology | General | 29 |  | 16 | The term intra-system is not clear. Co-existence class 0 is referring to a single BAN. So, does Intra-system mean intra-BAN? |  | No |  | REVISED | Add or modify description | Ryuji
352643 | 03-Sep-2025 12:10:25 UTC-12 | I-52 | Okuhara, Makoto |  |  | Ballot | 1 | Supplier | Approve | Denso ten.ltd,Kobe University | General |  |  |  | This draft standard is expected to enable highly reliable UWB communication, which we believe is particularly effective for applications requiring high reliability, such as medical and automotive systems. Simulation and field test results have shown that using the C2C period for inter-BAN coordination mitigates interference with adjacent vehicles and other systems. These results support the feasibility of product implementation, and we believe that we can realistically implement this standard in our own products. The draft aligns well with the approved PAR, and we hope that the development of compatible products by multiple chip vendors will accelerate the adoption of this standard. |  | No |  | ACCEPTED
352644 | 03-Sep-2025 12:35:12 UTC-12 | I-53 | Salazar Cardozo, Ruben E |  |  | Ballot | 1 | General Interest | Disapprove | SKG Waves | Editorial | 17 | 3.1 | 16 | Document says: "group coordination period: A time slot contains a group beacon slot,..." The definition doesn't read easily. |  | No | Document should say: "group coordination period: A time slot that contains a group beacon slot,...", or similar. | REVISED | Add description. Unified to use "period" rather than "slot" or "phase". | Ryuji
352645 | 03-Sep-2025 12:35:12 UTC-12 | I-54 | Salazar Cardozo, Ruben E |  |  | Ballot | 2 | General Interest | Disapprove | SKG Waves | Editorial | 24 | 4.2 | 18 | Document says: "Dependable BAN optional mechanisms for coexistence and interference mitigation between adjacent or overlapping BANs." The sentence seems incomplete/repetitive. See also line 13 in the same page. |  | No | Document should : -Either complete the sentece, if it conveys different information from the sentence in line 13 of the same page, or, -Remove this sentence altogether. | REVISED | Add or modify description
352646 | 03-Sep-2025 12:35:12 UTC-12 | I-55 | Salazar Cardozo, Ruben E |  |  | Ballot | 3 | General Interest | Disapprove | SKG Waves | Editorial | 24 | 4.2 | 24 | Document says: "...of approaching, fixed, or leaving..." This reads with difficulty. |  | No | Document should say: "...of approaching, fixing, or leaving...", or similar. | REVISED | Add or modify description | Ryuji
352647 | 03-Sep-2025 12:35:12 UTC-12 | I-56 | Salazar Cardozo, Ruben E |  |  | Ballot | 4 | General Interest | Disapprove | SKG Waves | General | 24 | 4.2 | 24 | Document says: "...each other (in 6.4.7.4)" The document doesn't contains such clause. |  | Yes | Document should: -Either cite the correct reference or, -Remove this citation completely. | REVISED | Add or modify description
352648 | 03-Sep-2025 12:35:12 UTC-12 | I-57 | Salazar Cardozo, Ruben E |  |  | Ballot | 5 | General Interest | Disapprove | SKG Waves | General | 27 | 4.5.1 | 2 | Document says: "Particularly, this revision focuses only on UWB in PHY..." This is different from the scope in section 1.1, which states: "...using the Ultra-Wideband (UWB) and narrow-band physical layer (PHY)..." |  | No | Document should address this difference in statements as necessary. | REVISED | Add or modify description | Ryuji
352649 | 03-Sep-2025 12:35:12 UTC-12 | I-58 | Salazar Cardozo, Ruben E |  |  | Ballot | 6 | General Interest | Disapprove | SKG Waves | Editorial | 29 | 4.6.2 | 5 | Document says: "...interference mitigation techniques as described in 11." What is "11"? It needs clarification. |  | No | Document should say: "...interference mitigation techniques as described in clause 11.", or similar.
352650 | 03-Sep-2025 12:35:12 UTC-12 | I-59 | Salazar Cardozo, Ruben E |  |  | Ballot | 7 | General Interest | Disapprove | SKG Waves | General | 29 | 4.6.2 | 7 | Document says: "...transition to a new Class environment as described in 6.5.7.4..." There is no such clause in the document. |  | Yes | Document should: -Either cite the correct reference or, -Remove this citation completely. | REVISED | Add or modify description | same as Ryuji's comment
352651 | 03-Sep-2025 12:35:12 UTC-12 | I-60 | Salazar Cardozo, Ruben E |  |  | Ballot | 8 | General Interest | Disapprove | SKG Waves | General | 30 | 4.6.3 | 14 | Document says: "This operation will be described in 0." What is "0"? |  | Yes | Document should clarify the reference or remove this sentence. | REVISED | Add or modify description | same as Ryuji's comment
352652 | 03-Sep-2025 12:35:12 UTC-12 | I-61 | Salazar Cardozo, Ruben E |  |  | Ballot | 9 | General Interest | Disapprove | SKG Waves | Editorial | 32 | 5.2.1 | 10 | In Figure 6 the description of Octet N is not clear: what is the meaning of 8oct in the cells? |  | Yes | Document should replace 8oct by 8N | REVISED | Add or modify description
352653 | 03-Sep-2025 12:35:12 UTC-12 | I-62 | Salazar Cardozo, Ruben E |  |  | Ballot | 10 | General Interest | Disapprove | SKG Waves | Editorial | 32 | 5.2.1 | 10 | In Figure 6 the notation b7+8N in the description of Octet N is not clear. |  | Yes | Document should replace b7+8N with b(7+8N), or similar. See definition in line 12 of the same page. | REVISED | unified description manner in all the table.
352654 | 03-Sep-2025 12:35:12 UTC-12 | I-63 | Salazar Cardozo, Ruben E |  |  | Ballot | 11 | General Interest | Disapprove | SKG Waves | Technical | 33 | 5.2.2.2.1 | 6 | Table 3 defines Subtype with bits b11-b14, however clause 5.2.2.2.8 uses bits b9-b12 for its definition. There is an inconsistency. |  | Yes | Resolve the inconsistency. It looks like the problem is in caluse 5.2.2.2.8 | REVISED | unified description manner in all the table.
352655 | 03-Sep-2025 12:35:12 UTC-12 | I-64 | Salazar Cardozo, Ruben E |  |  | Ballot | 12 | General Interest | Disapprove | SKG Waves | Technical | 35 | 5.2.2.2.8 | 20 | Table 8 defines bits b9-b12 for the Subtype description, however bits b9-b10 are already used in Table 7 for the Type description. Also this is inconsistent with Table 3 Field name Subtype allocation of bits b11-b14. |  | Yes | Subtype description in Table 8 header should be corrected and read bits b11-b14. | REVISED | unified description manner in all the table.
352656 | 03-Sep-2025 12:35:12 UTC-12 | I-65 | Salazar Cardozo, Ruben E |  |  | Ballot | 13 | General Interest | Disapprove | SKG Waves | Editorial | 39 | 5.2.2.5.1 | 15 | In Table 12 the bit numbering for Octet 1 is unusual. |  | No | Bit numbering for Octet 1 in Table 12 should be b8-b15 for overall consistency. | REVISED | unified description manner in all the table.
352657 | 03-Sep-2025 12:35:12 UTC-12 | I-66 | Salazar Cardozo, Ruben E |  |  | Ballot | 14 | General Interest | Disapprove | SKG Waves | General | 44 | 5.3.1.3.1 | 14 | The document says: "The Receiver Address field contains the address of the recipient device. The Transmitter Address field holds the address of the device transmitting the BlockACK.Request frame." The wording is incosistent with Figure 9. |  | No | Document should say: "The Destination Address field contains the address of the recipient device. The Source Address field holds the address of the device transmitting the BlockACK.Request frame." | REVISED | Add or modify description | Marco & Dr. Joo
352658 | 03-Sep-2025 12:35:12 UTC-12 | I-67 | Salazar Cardozo, Ruben E |  |  | Ballot | 15 | General Interest | Disapprove | SKG Waves | General | 45 | 5.3.13.4 | 9 | Table 18 has unusual notation for bits of Octets larger that Octet 0. It doesn't appear to be defined. |  | No | Table 18 should use notation b8-b15 for bits in Octet 1 and b16-b23 for bits in Octet2. | REVISED | unified description manner in all the table.
352659 | 03-Sep-2025 12:35:12 UTC-12 | I-68 | Salazar Cardozo, Ruben E |  |  | Ballot | 16 | General Interest | Disapprove | SKG Waves | General | 46 | 5.4.2 | 10 | Document says: "...depending on the subfields “To Bridge” and “From Bridge” in the Frame Control field according to Table 19." For clarity this section should also specify which bits of the Frame Control field are used. |  | No | Document should say: "...depending on the subfields “To Bridge” and “From Bridge”, bits b15 and b16 in the Frame Control field, according to Table 19." | REVISED | Add or modify description | Marco & Dr. Joo
352660 | 03-Sep-2025 12:35:12 UTC-12 | I-69 | Salazar Cardozo, Ruben E |  |  | Ballot | 17 | General Interest | Disapprove | SKG Waves | General | 49 | 5.5.2.1 | 3 | Table 22 Octet 3 has three bits, however the description is given apparently for only one bit. |  | Yes | The Table 22 description of the Octet 3, bits 0-2, should be clarified to cover a description for the three bits. | REVISED | unified description manner in all the table.
352661 | 03-Sep-2025 12:35:12 UTC-12 | I-70 | Salazar Cardozo, Ruben E |  |  | Ballot | 18 | General Interest | Disapprove | SKG Waves | General | 49 | 5.5.2.3 | 9 | The Table 23 is ambiguous about the meaning of the bits. It should clearly state the meaning of a bit set to one or not. |  | Yes | The Table 23 should specify in the Description which state represents what for each bit. For example: <<b0/ Group Coordinator/ When set to 1, the device is a group coordinator>> and so on. | REVISED | When it is set to one, the device is a group BAN coordinator The other column modified as well.
352662 | 03-Sep-2025 12:35:12 UTC-12 | I-71 | Salazar Cardozo, Ruben E |  |  | Ballot | 19 | General Interest | Disapprove | SKG Waves | Editorial | 55 | 5.5.5.1 | 7 | In Table 34 Octet 6 the description says: "...if QoSMapActiveted in..." There is a typo. |  | Yes | Document should say: "...if QoSMapActivated in..." | ACCEPTED
352663 | 03-Sep-2025 12:35:12 UTC-12 | I-72 | Salazar Cardozo, Ruben E |  |  | Ballot | 20 | General Interest | Disapprove | SKG Waves | Editorial | 55 | 5.5.5.1 |  | In Table 34 Octet 7 the description says: "...if QoSOption2IImplemented in MIB..." There is a typo. |  | Yes | Document should say: "...if QoSOption2Implemented in MIB..." | ACCEPTED
352664 | 03-Sep-2025 12:35:12 UTC-12 | I-73 | Salazar Cardozo, Ruben E |  |  | Ballot | 21 | General Interest | Disapprove | SKG Waves | Editorial | 61 | 5.5.11 | 4 | Document says: "The Group coordinator resignation frame body contains ..." This clause is for <<challange frame>>. |  | Yes | Document should say: "The Group coordinator challange frame body contains ..." | REVISED | Use "The Group BAN coordinator challange frame body contains ..."
352665 | 03-Sep-2025 12:35:12 UTC-12 | I-74 | Salazar Cardozo, Ruben E |  |  | Ballot | 22 | General Interest | Disapprove | SKG Waves | Editorial | 65 | 6.1.1.1 | 23 | Document says: "...at the medium access control service access point (MAC SAP in the..." There is a missing parenthesis. |  | Yes | Document should say: "...at the medium access control service access point (MAC SAP) in the..." | ACCEPTED
352666 | 03-Sep-2025 12:35:12 UTC-12 | I-75 | Salazar Cardozo, Ruben E |  |  | Ballot | 23 | General Interest | Disapprove | SKG Waves | Editorial | 67 | 6.1.5 | 4 | Document says: "Figure 12 shows an example involving..." It refers to the wrong Figure. |  | Yes | Document should say: "Figure 13 shows an example involving..." | ACCEPTED
352667 | 03-Sep-2025 12:35:12 UTC-12 | I-76 | Salazar Cardozo, Ruben E |  |  | Ballot | 24 | General Interest | Disapprove | SKG Waves | Editorial | 67 | 6.1.5 | 14 | Document says: "These entities are shown with dashed outlines in Figure 2..." It may seem to be the wrong figure reference. |  | No | Document should say: "These entities are shown with dashed outlines in Figure 13..." | ACCEPTED
352668 | 03-Sep-2025 12:35:12 UTC-12 | I-77 | Salazar Cardozo, Ruben E |  |  | Ballot | 25 | General Interest | Disapprove | SKG Waves | Technical | 68 | 6.2.2.1 | 28 | Document says: "...shown in Table x." There is no such table in the document. |  | Yes | Document should provide the correct Table reference or re-phrase this sentence. Table x replaced with Table 11. | REVISED | Solve missing reference.
352669 | 03-Sep-2025 12:35:12 UTC-12 | I-78 | Salazar Cardozo, Ruben E |  |  | Ballot | 26 | General Interest | Disapprove | SKG Waves | Technical | 69 | 6.2.2.1 | 3 | Document says: "The allowed values of service class are described in 6.2." There is no such description in the document. |  | Yes | Document should verify this reference and modify or re-phrase the sentence as necessary.
352670 | 03-Sep-2025 12:35:12 UTC-12 | I-79 | Salazar Cardozo, Ruben E |  |  | Ballot | 27 | General Interest | Disapprove | SKG Waves | Editorial | 69 | 6.2.3 | 17 | Document says: "MA-UNITDATA.indication" There is an error in this clause title. |  | Yes | Document should say: "UNITDATA.indication"
352671 | 03-Sep-2025 12:35:12 UTC-12 | I-80 | Salazar Cardozo, Ruben E |  |  | Ballot | 28 | General Interest | Disapprove | SKG Waves | Editorial | 74 | 6.4.1.2 | 9 | Document says: "Four different IFSs are specified..." There are only three listed. |  | Yes | Document should be corrected to either specify the fourth IFS or correct the text to call only three.
352672 | 03-Sep-2025 12:35:12 UTC-12 | I-81 | Salazar Cardozo, Ruben E |  |  | Ballot | 29 | General Interest | Disapprove | SKG Waves | General | 76 | 6.4.1.2.4 | 17 | The document says: "The different time elements are specified in Table 55 and illustrated in Figure 18 with the following notations:" This is confusing because the table has only one element... |  | No | Document should say: "AirPropogationTime is defined in Table 55 and the different time elements are illustrated in Figure 18 with the following notations:"
352673 | 03-Sep-2025 12:35:12 UTC-12 | I-82 | Salazar Cardozo, Ruben E |  |  | Ballot | 30 | General Interest | Disapprove | SKG Waves | Technical | 78 | 6.4.2.2.1 | 1 | Document says: The Data parameter is an octet." This is not clear: Is it the understanding that this parameter is ONE octet? |  | Yes | Document should clarify this phrase as necessary. In this context it is recommended to use "ONE octet" instead of "AN octet"
352674 | 03-Sep-2025 12:35:12 UTC-12 | I-83 | Salazar Cardozo, Ruben E |  |  | Ballot | 31 | General Interest | Disapprove | SKG Waves | Technical | 78 | 6.4.2.2.2 | 3 | Document says: "...MAC layer to transfer an octet of data to..." This is not clear: Is it the intention to transfer ONE octet of data? |  | No | Document should clarify this phrase as necessary. In this context it is recommended to use "ONE octet" instead of "AN octet"
352675 | 03-Sep-2025 12:35:12 UTC-12 | I-84 | Salazar Cardozo, Ruben E |  |  | Ballot | 32 | General Interest | Disapprove | SKG Waves | Technical | 78 | 6.4.2.2.3 | 7 | Document says: "...state machine to transmit an octet of data." This is not clear. Is the understanding that this means ONE octet of data? |  | No | Document should clarify this phrase as necessary. In this context it is recommended to use "ONE octet" instead of "AN octet"
352676 | 03-Sep-2025 12:35:12 UTC-12 | I-85 | Salazar Cardozo, Ruben E |  |  | Ballot | 33 | General Interest | Disapprove | SKG Waves | Technical | 78 | 6.4.2.3.1 | 15 | Document says: The Data parameter is an octet." This is not clear: Is it the understanding that this parameter is ONE octet? |  | Yes | Document should clarify this phrase as necessary. In this context it is recommended to use "ONE octet" instead of "AN octet"
352677 | 03-Sep-2025 12:35:12 UTC-12 | I-86 | Salazar Cardozo, Ruben E |  |  | Ballot | 34 | General Interest | Disapprove | SKG Waves | Technical | 78 | 6.4.2.3.3 | 21 | Document says: "...MAC layer receives an octet of data in..." This is not clear: Is it refering to the reception of ONE octet of data? |  | No | Document should clarify this phrase as necessary. In this context it is recommended to use "ONE octet" instead of "AN octet"
352678 | 03-Sep-2025 12:35:12 UTC-12 | I-87 | Salazar Cardozo, Ruben E |  |  | Ballot | 35 | General Interest | Disapprove | SKG Waves | Technical | 84 | 6.4.5.1 | 14 | Document says: "...higher layer in MLME-SCAN.confirm as defined in clause 11.2" The referred primitive is not defined in the mentioned clause. |  | Yes | Document should provide the correct clause, which appears to be 6.4.4.3.1
352679 | 03-Sep-2025 12:35:12 UTC-12 | I-88 | Salazar Cardozo, Ruben E |  |  | Ballot | 36 | General Interest | Disapprove | SKG Waves | Technical | 84 | 6.4.5.1 | 22 | Document says: "...structure, as described in 0." Unclear or incomplete statement. |  | Yes | Correct or clarify statement.
352680 | 03-Sep-2025 12:35:12 UTC-12 | I-89 | Salazar Cardozo, Ruben E |  |  | Ballot | 37 | General Interest | Disapprove | SKG Waves | Editorial | 94 | 6.5.7 | 2 | Clause title says: "Migration a dependable group BAN coordinator" It is confusing to read. |  | Yes | Clause title should read: "Migration of a dependable group BAN coordinator"
352681 | 03-Sep-2025 12:35:12 UTC-12 | I-90 | Salazar Cardozo, Ruben E |  |  | Ballot | 38 | General Interest | Disapprove | SKG Waves | Editorial | 114 | 7.5.1.13.2 | 1 | Table 63 intis third column title says: <<"..." denotes pattern repeat>>, but there is no such instance in the Table. Is there something missing? This statement should be removed. |  | No | The statement <<"..." denotes pattern repeat>> should be removed from the title of the third column.
352682 | 03-Sep-2025 12:35:12 UTC-12 | I-91 | Salazar Cardozo, Ruben E |  |  | Ballot | 39 | General Interest | Disapprove | SKG Waves | General | 125 | 7.5.7.1 | 11 | Figure 44 has two different cells marked "Bilink Request IE", however no explanation about why two independent fields with the same name. |  | Yes | Clarify the reason for these two fields or correct the Figure 44.
352683 | 03-Sep-2025 12:35:12 UTC-12 | I-92 | Salazar Cardozo, Ruben E |  |  | Ballot | 40 | General Interest | Disapprove | SKG Waves | General | 125 | 7.5.7.1 | 11 | The octect order information in the third line of the figure, first two cells, doesn't follow the convention: if octets >=8 the Octet order should be L-R. |  | Yes | Revise and correct the Octet order information.
352684 | 03-Sep-2025 12:35:12 UTC-12 | I-93 | Salazar Cardozo, Ruben E |  |  | Ballot | 41 | General Interest | Disapprove | SKG Waves | General | 125 | 7.5.7.1 | 11 | The octect order information in the third line of the figure, third cell, doesn't follow the convention: if Octets = 8 the Octet order should be 0-7. |  | Yes | Revise and correct the number of Octets for this field or Octet order information.
352685 | 03-Sep-2025 12:35:12 UTC-12 | I-94 | Salazar Cardozo, Ruben E |  |  | Ballot | 42 | General Interest | Disapprove | SKG Waves | Technical | 128 | 7.5.7.7.5 | 14 | Document says: "...if the preceding Coordinator Ack Data Rate Control shall be set to zero, or is reserved otherwise..." This sentence is not clear, or some text is missing. |  | Yes | Document should re-phrase the clause and clarify this statement.
352686 | 03-Sep-2025 12:35:12 UTC-12 | I-95 | Salazar Cardozo, Ruben E |  |  | Ballot | 43 | General Interest | Disapprove | SKG Waves | Editorial | 151 | 7.9.1 | 6 | Table 69 here appears as a continuation of the list of Information Elements, however the same table defines in page 129 the Node Clock PPM field encoding. Also, the beginning of the Information elements list is in Table 75. This is a numbering error. |  | Yes | "Table 69" in line 6 should be replaced to "Table 75".
352687 | 03-Sep-2025 12:35:12 UTC-12 | I-96 | Salazar Cardozo, Ruben E |  |  | Ballot | 44 | General Interest | Disapprove | SKG Waves | Editorial | 179 | 8.4.2 | 11 | In two instances of the Figure 86 in the <Node 1 Transmits> side of the Figure, it says: "Unconnected node (A) transmits with a contension probability". There is a spelling error. |  | Yes | The Figure 86 should say in those instances "Unconnected node (A) transmits with a contention probability"
352688 | 03-Sep-2025 12:35:12 UTC-12 | I-97 | Salazar Cardozo, Ruben E |  |  | Ballot | 45 | General Interest | Disapprove | SKG Waves | Technical | 180 | 8.4.3 | 4 | In Figure 87 the action "(b) Initiated by coordinator" is identical with the action "(a) Initiated by node. The arrows are not pointing correctly in the diagram for action (b) |  | Yes | Correct the arrow-pointing in the diagram for action (b)
352689 | 03-Sep-2025 12:35:12 UTC-12 | I-98 | Salazar Cardozo, Ruben E |  |  | Ballot | 46 | General Interest | Disapprove | SKG Waves | Editorial | 185 | 8.5.3.3 | 7 | Document says: "After receiving an or no expected acknowledgment frame,..." This phrasing is not clear. |  | No | Re-phrase or correct this text.
352690 | 03-Sep-2025 12:35:12 UTC-12 | I-99 | Salazar Cardozo, Ruben E |  |  | Ballot | 47 | General Interest | Disapprove | SKG Waves | Editorial | 197 | 8.7.3 | 30 | Document says: "...providing an or no immediate polled allocation...". The reading is not clear. |  | No | Re-phrase or correct this text.
352691 | 03-Sep-2025 12:35:12 UTC-12 | I-100 | Salazar Cardozo, Ruben E |  |  | Ballot | 48 | General Interest | Disapprove | SKG Waves | Editorial | 205 | 8.8.3 | 1 | Table's title says: "0- Access continuation, termination, and timeout in..." Is this a typo or a .pdf reader issue? |  | Yes | Table's title should say: "Table 82- Access continuation, termination, and timeout in..."
352692 | 03-Sep-2025 12:35:12 UTC-12 | I-101 | Salazar Cardozo, Ruben E |  |  | Ballot | 49 | General Interest | Disapprove | SKG Waves | Editorial | 206 | 8.8.3 | 1 | Similar to page 205, Table's title says: "0- Access continuation, termination, and timeout in..." Is this a typo or a .pdf reader issue? |  | Yes | Table's title should say: "Table 82- Access continuation, termination, and timeout in..."
352693 | 03-Sep-2025 12:35:12 UTC-12 | I-102 | Salazar Cardozo, Ruben E |  |  | Ballot | 50 | General Interest | Disapprove | SKG Waves | Editorial | 241 | 8.13.4 | 15 | In line 15 of the document there are only two words and a long space in between those. May be a typo or a .pdf reader issue. |  | No | Verify and correct as necessary the long space.
352694 | 03-Sep-2025 12:35:12 UTC-12 | I-103 | Salazar Cardozo, Ruben E |  |  | Ballot | 51 | General Interest | Disapprove | SKG Waves | Editorial | 273 | 10.1 | 8 | Document says: "...provides a method for transforming aPSDU into a (PPDU." There are a couple of errors in the text. |  | Yes | Document should say: "provides a method for transforming a PSDU into a PPDU."
352695 | 03-Sep-2025 12:35:12 UTC-12 | I-104 | Salazar Cardozo, Ruben E |  |  | Ballot | 52 | General Interest | Disapprove | SKG Waves | General | 277 | 10.2.8 | 4 | The contents of Table 93 are the same with Table 92. Are both necessary? Can one be removed and reference in line 3 updated to "Table 92"? |  | No | Consider eliminating one of the identical tables.
352696 | 03-Sep-2025 12:35:12 UTC-12 | I-105 | Salazar Cardozo, Ruben E |  |  | Ballot | 53 | General Interest | Disapprove | SKG Waves | Editorial | 279 | 10.4.1 | 6 | The enumaration of steps starts from 3. instead of 1. Is there a formatting error? |  | Yes | Revise and correct the enumaration to start from 1. and correct the remaining steps accordingly.
352697 | 03-Sep-2025 12:35:12 UTC-12 | I-106 | Salazar Cardozo, Ruben E |  |  | Ballot | 54 | General Interest | Disapprove | SKG Waves | Technical | 292 | 10.9.2 | 7 | Document says: "...at most –40 dBm effective isotropic radiated power (EIRP)." Is it necessary to specify whether this EIRP limit is averaged over the (low) duty cycle or is the peak (low) power capability? |  | Yes | This should be clarified given the significantly low power compared to the non-LP/LDC mode.
352698 | 03-Sep-2025 12:35:12 UTC-12 | I-107 | Salazar Cardozo, Ruben E |  |  | Ballot | 55 | General Interest | Disapprove | SKG Waves | Editorial | 299 | 11.1 | 9 | Document says: "...transmission or reception of PPDU)over..." There is an unwanted character |  | Yes | Document should say: "...transmission or reception of PPDU over..."
352699 | 03-Sep-2025 12:35:12 UTC-12 | I-108 | Salazar Cardozo, Ruben E |  |  | Ballot | 56 | General Interest | Disapprove | SKG Waves | Editorial | 299 | 11.2.1 | 30 | Document says: "...application. by concatenatingSHR and..." There are two typos in the text. |  | Yes | Document should say: "...application, by concatenating SHR and..."
352700 | 03-Sep-2025 12:35:13 UTC-12 | I-109 | Salazar Cardozo, Ruben E |  |  | Ballot | 57 | General Interest | Disapprove | SKG Waves | Editorial | 300 | 11.2.2.1 | 12 | Document says: "...after the procedures shown in Figure 148..." Given the context of the paragraph this is refering to Figure 149. |  | No | Document should say: "...after the procedures shown in Figure 149.."
352701 | 03-Sep-2025 12:35:13 UTC-12 | I-110 | Salazar Cardozo, Ruben E |  |  | Ballot | 58 | General Interest | Disapprove | SKG Waves | Editorial | 315 | 11.2.4.2 | 15 | Document says: "...appropociate set of preamble sequences to other..." There is a typo. |  | Yes | Document should say: "...appropriate set of preamble sequences to other..."
352702 | 03-Sep-2025 12:35:13 UTC-12 | I-111 | Salazar Cardozo, Ruben E |  |  | Ballot | 59 | General Interest | Disapprove | SKG Waves | Editorial | 317 | 11.2.5.1 | 20 | Document says: "Figure 158 shows the UWB symbol structure ..." Given the context of the paragraph this refers to Figure 159. |  | Yes | Document should say: "Figure 159 shows the UWB symbol structure ..."
352703 | 03-Sep-2025 12:35:13 UTC-12 | I-112 | Salazar Cardozo, Ruben E |  |  | Ballot | 60 | General Interest | Disapprove | SKG Waves | General | 319 | 11.2.5.4 | 9 | Table 131 is not introduced in the clause. There should be text introducing the table, between lines 8 and 9. |  | No | Document should include text between lines 8 and 9 which says: "Table 131 presents the HRP UWB PHY timing parameters" or similar.
352704 | 03-Sep-2025 12:35:13 UTC-12 | I-113 | Salazar Cardozo, Ruben E |  |  | Ballot | 61 | General Interest | Disapprove | SKG Waves | Editorial | 320 | 11.2.6.2 | 17 | Document says: "...LDPC as indicated in the PHR after association) for..." There is an missing character. |  | Yes | Document should say: "...LDPC (as indicated in the PHR after association) for..."
352705 | 03-Sep-2025 12:35:13 UTC-12 | I-114 | Salazar Cardozo, Ruben E |  |  | Ballot | 62 | General Interest | Disapprove | SKG Waves | Editorial | 323 | 11.2.6.8 |  | Document says: "...LDPC as indicated in the PHR after association for ..." Parenthesis are missing for clarity. |  | Yes | Document should say: "...LDPC (as indicated in the PHR after association) for ..."
352706 | 03-Sep-2025 12:35:13 UTC-12 | I-115 | Salazar Cardozo, Ruben E |  |  | Ballot | 63 | General Interest | Disapprove | SKG Waves | General | 325 | 11.2.7.3 | 7 | The inital setup for Communications and for Ranging is exactly the same. Is this correct? If so, is it necessary to have two different clauses for them? |  | No | Review and correct or decide if two independent clauses are necessary.
352707 | 03-Sep-2025 12:35:13 UTC-12 | I-116 | Salazar Cardozo, Ruben E |  |  | Ballot | 64 | General Interest | Disapprove | SKG Waves | Technical | 327 | 11.2.8.7 | 10 | The receiver sensitivity in the Narrow Band receiver (clause 10.10.1) was defined at PER<10%, and messages of 255 octets. 24 octets are only 192 bits so it is not reliable to measure PER<1%, unless a high number of such messages is measured, which number should be then included in the specification. |  | No | Consider using similar PER reference for the definition and evaluation of sensitivity in this clause as the one used in clause 10.10.1. Such change would also require changes in Table 141 accordingly.
352708 | 03-Sep-2025 12:35:13 UTC-12 | I-117 | Salazar Cardozo, Ruben E |  |  | Ballot | 65 | General Interest | Disapprove | SKG Waves | Technical | 360 | 12.1.16.4 | 14 | Similar with a previous comment on clause 11.2.8.7, the receiver sensitivity in the Narrow Band receiver (clause 10.10.1) was defined at PER<10%, and messages of 255 octets. 24 octets are only 192 bits so it is not reliable to measure PER<1%, unless a high number of such messages is measured, which number should be then included in the specification. |  | No | Consider using similar PER reference for the definition and evaluation of sensitivity in this clause as the one used in clause 10.10.1. Such change would also require changes in Table 159 accordingly.
352722 | 04-Sep-2025 07:23:35 UTC-12 | I-118 | Sand, Stephan |  |  | Ballot | 1 | Academic-Researcher | Approve | German Aerospace Center (DLR) | Editorial | 383 | G | 5 | Starting from P383L5 there is an empty Bibliogrphy |  | No | Remove emtpy Bibliography
352805 | 05-Sep-2025 04:37:31 UTC-12 | I-119 | Marks, Roger |  |  | Ballot | 1 | General Interest | Disapprove | EthAirNet Associates | Technical |  |  |  | My comments are incorporated into Mandatory Coordination comments submitted by the RAC. I am not submitting duplicates. |  | Yes | Implement the RAC Mandatory Coordination comments.
352849 | 07-Sep-2025 02:18:20 UTC-12 | I-120 | Kivinen, Tero |  |  | Ballot | 1 | General Interest | Disapprove | Wi-SUN Alliance | Editorial | 1 | frontmatter | 7 | The task group number is wrong. |  | No | Change 802.15.6a to 802.15.6ma. | ACCEPTED
352850 | 07-Sep-2025 02:18:20 UTC-12 | I-121 | Kivinen, Tero |  |  | Ballot | 2 | General Interest | Disapprove | Wi-SUN Alliance | Editorial | 2 | Abstract | 5 | Extra line break |  | No | Change “This standard considers effect ts on ...” to “This standard considers effects on ...” | ACCEPTED
352851 | 07-Sep-2025 02:18:20 UTC-12 | I-122 | Kivinen, Tero |  |  | Ballot | 3 | General Interest | Disapprove | Wi-SUN Alliance | Editorial | 20 | 3.2 | 19 | BCH code term is only used once, but BCH itself is used much more times. |  | No | Change “BCH code” to “BCH” and remove “code” from the dexpansion. | ACCEPTED |  | Ryuji
352852 | 07-Sep-2025 02:18:20 UTC-12 | I-123 | Kivinen, Tero |  |  | Ballot | 4 | General Interest | Disapprove | Wi-SUN Alliance | Editorial | 262 | 9.4.2.1 | 4 | This is not first use of CBC |  | No | Remove CBC expansion. | ACCEPTED |  | Ryuji
352853 | 07-Sep-2025 02:18:20 UTC-12 | I-124 | Kivinen, Tero |  |  | Ballot | 5 | General Interest | Disapprove | Wi-SUN Alliance | Editorial | 137 | 7.5.10.6.2 | 10 | This is first time CID is used, expand it here. |  | No | Expand CID both in the header and in the first use on line 11. | REVISED | 7.5.10.6.2. Coordinater Indetificacation (CID) and Line 11; Coordinater Indetificacation (CID)
352854 | 07-Sep-2025 02:18:20 UTC-12 | I-125 | Kivinen, Tero |  |  | Ballot | 6 | General Interest | Disapprove | Wi-SUN Alliance | Editorial | 84 | 6.4.5.1 | 4 | Expand ED also in the header. |  | No | Expanding acronyms in header in addition to the first use, will make table of contents easier to read. | REVISED | 6.4.5.1. Energy Detection (ED) channel scan
352855 | 07-Sep-2025 02:18:20 UTC-12 | I-126 | Kivinen, Tero |  |  | Ballot | 7 | General Interest | Disapprove | Wi-SUN Alliance | Editorial | 21 | 3.2 | 9 | The standard does not use EUI as such, it uses EUI-48. |  | No | Change “EUI” to “EUI-48”, and update the acronym accordingly. | REVISED | EUI => EUI-48 48-bit Extended Unique Identifier format
352856 | 07-Sep-2025 02:18:20 UTC-12 | I-127 | Kivinen, Tero |  |  | Ballot | 8 | General Interest | Disapprove | Wi-SUN Alliance | Editorial | 21 | 3.2 | 25 | The acronum list is not sorted correctly |  | No | Sort the list of acronyms in alphabetical order. | ACCEPTED
352857 | 07-Sep-2025 02:18:20 UTC-12 | I-128 | Kivinen, Tero |  |  | Ballot | 9 | General Interest | Disapprove | Wi-SUN Alliance | Editorial | 351 | 12.1.11.3 | 7 | Expand PRF also in the header. |  | No | Expanding acronyms in header in addition to the first use, will make table of contents easier to read. | ACCEPTED
352858 | 07-Sep-2025 02:18:20 UTC-12 | I-129 | Kivinen, Tero |  |  | Ballot | 10 | General Interest | Disapprove | Wi-SUN Alliance | Editorial | 23 | 3.2 | 1 | SAR is not used in the standard at all. |  | No | Remove SAR. It is used in the abstract, and is already expanded there, so it can be removed from the acronyms section. | ACCEPTED
352859 | 07-Sep-2025 02:18:20 UTC-12 | I-130 | Kivinen, Tero |  |  | Ballot | 11 | General Interest | Disapprove | Wi-SUN Alliance | Editorial | 288 | 10.6.3.2 | 25 | Expand SRRC also in the header. |  | No | Expanding acronyms in header in addition to the first use, will make table of contents easier to read. | ACCEPTED
352860 | 07-Sep-2025 02:18:20 UTC-12 | I-131 | Kivinen, Tero |  |  | Ballot | 12 | General Interest | Disapprove | Wi-SUN Alliance | Editorial | 24 | 4.2 | 9 | Figure 1 cross-reference is broken |  | No | Fix the cross-reference. | ACCEPTED |  | Takumi
352861 | 07-Sep-2025 02:18:20 UTC-12 | I-132 | Kivinen, Tero |  |  | Ballot | 13 | General Interest | Disapprove | Wi-SUN Alliance | Editorial | 24 | 4.2 | 14 | Section 11.2.6 cross-reference is broken. |  | No | Fix the cross-reference. | ACCEPTED |  | Takumi
352862 | 07-Sep-2025 02:18:20 UTC-12 | I-133 | Kivinen, Tero |  |  | Ballot | 14 | General Interest | Disapprove | Wi-SUN Alliance | Editorial | 24 | 4.2 | 24 | Section 6.4.7.4 cross-reference is broken. |  | No | Fix the cross-reference. | ACCEPTED |  | Takumi
352863 | 07-Sep-2025 02:18:20 UTC-12 | I-134 | Kivinen, Tero |  |  | Ballot | 15 | General Interest | Disapprove | Wi-SUN Alliance | Editorial | 25 | 4.2 | 1 | There is no reference to Figure 2 near here, so either this figure is in wrong place, or it needs reference. |  | No | Add reference to figure 2 in the page 24 line 19. | ACCEPTED |  | Same as Ryuji's comment
352864 | 07-Sep-2025 02:18:20 UTC-12 | I-135 | Kivinen, Tero |  |  | Ballot | 16 | General Interest | Disapprove | Wi-SUN Alliance | Technical | 67 | 6.1.5 | 15 | Figure 2 does not describe those entities, I think this should be figure 13. |  | No | Change Figure 2 to Figure 13. | ACCEPTED
352865 | 07-Sep-2025 02:18:20 UTC-12 | I-136 | Kivinen, Tero |  |  | Ballot | 17 | General Interest | Disapprove | Wi-SUN Alliance | Editorial | 73 | 6.3 | 2 | There is no reference to Figure 14 anywhere. |  | No | Add reference to Figure 14 in page 72 line 30. | REVISED | Add or modify description | Ryuji
352866 | 07-Sep-2025 02:18:20 UTC-12 | I-137 | Kivinen, Tero |  |  | Ballot | 18 | General Interest | Disapprove | Wi-SUN Alliance | Editorial | 73 | 6.3 | 5 | There is no reference to Figure 15 anywhere. |  | No | Add reference to Figure 15 in page 73 line 3. | REVISED | Add or modify description | Ryuji
352867 | 07-Sep-2025 02:18:20 UTC-12 | I-138 | Kivinen, Tero |  |  | Ballot | 19 | General Interest | Disapprove | Wi-SUN Alliance | Editorial | 73 | 6.3 | 20 | There is no reference to Figure 16 anywhere. |  | No | Add reference to Figure 16 in page 73 line 16. | REVISED | Add or modify description | Ryuji
352868 | 07-Sep-2025 02:18:20 UTC-12 | I-139 | Kivinen, Tero |  |  | Ballot | 20 | General Interest | Disapprove | Wi-SUN Alliance | Technical | 271 | 9.7 | 31 | I think figure 6 is wrong reference. |  | No | Change figure 6 to figure 134. | ACCEPTED
352869 | 07-Sep-2025 02:18:20 UTC-12 | I-140 | Kivinen, Tero |  |  | Ballot | 21 | General Interest | Disapprove | Wi-SUN Alliance | Technical | 170 | 8.2.10.1 | 27 | Figure 5 does not have recipients in Connected state, so I assume the figure reference is wrong. |  | No | I think correct reference is figure 133. | ACCEPTED
352870 | 07-Sep-2025 02:18:20 UTC-12 | I-141 | Kivinen, Tero |  |  | Ballot | 22 | General Interest | Disapprove | Wi-SUN Alliance | Technical | 261 | 9.4.2.1 | 11 | Figure 5 does not seem to be correct reference. |  | Yes | I think correct reference is figure 133. | ACCEPTED
352871 | 07-Sep-2025 02:18:20 UTC-12 | I-142 | Kivinen, Tero |  |  | Ballot | 23 | General Interest | Disapprove | Wi-SUN Alliance | Technical | 268 | 9.6.1 | 22 | Figure 5 does not seem to be correct reference. |  | Yes | I think correct reference is figure 133. | ACCEPTED
352872 | 07-Sep-2025 02:18:20 UTC-12 | I-143 | Kivinen, Tero |  |  | Ballot | 24 | General Interest | Disapprove | Wi-SUN Alliance | Technical | 271 | 9.6.3.3 | 11 | Figure 5 does not have (a) part. |  | Yes | I think correct reference is figure 133. | ACCEPTED
352873 | 07-Sep-2025 02:18:20 UTC-12 | I-144 | Kivinen, Tero |  |  | Ballot | 25 | General Interest | Disapprove | Wi-SUN Alliance | Technical | 305 | 11.2.2.7.2 | 15 | Figure 152 is not referenced anywhere. |  | No | Add reference to Figure 152 in the beginning of section 11.2.2.7.2, so that the text starting on page 306 describes variables in figure 152. | REVISED | Add or modify description | Ryuji
352874 | 07-Sep-2025 02:18:20 UTC-12 | I-145 | Kivinen, Tero |  |  | Ballot | 26 | General Interest | Disapprove | Wi-SUN Alliance | Technical | 306 | 11.2.2.7.2 | 30 | Figure 153 is not referenced anywhere. |  | No | Add reference at line 27. | REVISED | Add or modify description | Ryuji
352875 | 07-Sep-2025 02:18:20 UTC-12 | I-146 | Kivinen, Tero |  |  | Ballot | 27 | General Interest | Disapprove | Wi-SUN Alliance | Technical | 307 | 11.2.2.7.2 | 3 | Figure 154 is not referenced anywhere. |  | No | Add reference to it. | REVISED | Add or modify description | Ryuji
352876 | 07-Sep-2025 02:18:20 UTC-12 | I-147 | Kivinen, Tero |  |  | Ballot | 28 | General Interest | Disapprove | Wi-SUN Alliance | Technical | 317 | 11.2.5.1 | 20 | Figure 158 seems to be wrong reference. |  | No | I think figure 158 should be 159. | ACCEPTED
352877 | 07-Sep-2025 02:18:20 UTC-12 | I-148 | Kivinen, Tero |  |  | Ballot | 29 | General Interest | Disapprove | Wi-SUN Alliance | Technical | 349 | 12.1.10.2.9 | 16 | Figure 176 is not referenced anywhere. |  | No | Add reference to it. | REVISED | Add or modify description | Ryuji
352878 | 07-Sep-2025 02:18:20 UTC-12 | I-149 | Kivinen, Tero |  |  | Ballot | 30 | General Interest | Disapprove | Wi-SUN Alliance | Technical | 353 | 12.1.13 | 9 | Figure 177 seems to be wrong reference. |  | No | Change figure 177 to 178. | ACCEPTED
352879 | 07-Sep-2025 02:18:20 UTC-12 | I-150 | Kivinen, Tero |  |  | Ballot | 31 | General Interest | Disapprove | Wi-SUN Alliance | Technical | 356 | 12.1.15.1 | 9 | Figure 180 is not referenced anywhere. |  | No | Add reference to it. | REVISED | Add or modify description | Ryuji
352880 | 07-Sep-2025 02:18:20 UTC-12 | I-151 | Kivinen, Tero |  |  | Ballot | 32 | General Interest | Disapprove | Wi-SUN Alliance | Technical | 356 | 12.1.15.1 | 15 | Figure 181 is not referenced anywhere. |  | No | Add reference to it. | REVISED | Add or modify description | Ryuji
352881 | 07-Sep-2025 02:18:20 UTC-12 | I-152 | Kivinen, Tero |  |  | Ballot | 33 | General Interest | Disapprove | Wi-SUN Alliance | Editorial | 38 | 5.2.2.3.4 | 6 | Table 10 is not referenced. |  | No | Add reference on line 6. | REVISED | Add or modify description | Ryuji
352882 | 07-Sep-2025 02:18:20 UTC-12 | I-153 | Kivinen, Tero |  |  | Ballot | 34 | General Interest | Disapprove | Wi-SUN Alliance | Editorial | 38 | 5.2.2.4.1 | 12 | Table 11 is not referenced. |  | No | Add reference on line 11. | REVISED | Add or modify description | Ryuji
352883 | 07-Sep-2025 02:18:20 UTC-12 | I-154 | Kivinen, Tero |  |  | Ballot | 35 | General Interest | Disapprove | Wi-SUN Alliance | Editorial | 39 | 5.2.2.5.1 | 15 | Table 12 is not referenced. |  | No | Add reference on line 14. | REVISED | Add or modify description | Ryuji
352884 | 07-Sep-2025 02:18:20 UTC-12 | I-155 | Kivinen, Tero |  |  | Ballot | 36 | General Interest | Disapprove | Wi-SUN Alliance | Editorial | 40 | 5.2.2.5.2 | 8 | Table 13 is not referenced from the section 5.2.2.5.2. |  | No | Add reference on line 7. | REVISED | Add or modify description | Ryuji
352885 | 07-Sep-2025 02:18:20 UTC-12 | I-156 | Kivinen, Tero |  |  | Ballot | 37 | General Interest | Disapprove | Wi-SUN Alliance | Editorial | 41 | 5.2.2.5.4 | 19 | Table 15 is not referenced. |  | No | Add reference on line 18. | REVISED | Add or modify description | Ryuji
352886 | 07-Sep-2025 02:18:20 UTC-12 | I-157 | Kivinen, Tero |  |  | Ballot | 38 | General Interest | Disapprove | Wi-SUN Alliance | Editorial | 45 | 5.3.1.3.1 | 1 | Table 16 is not referenced. |  | No | Add reference on line 1. | REVISED | Add or modify description | Ryuji
352887 | 07-Sep-2025 02:18:20 UTC-12 | I-158 | Kivinen, Tero |  |  | Ballot | 39 | General Interest | Disapprove | Wi-SUN Alliance | Editorial | 45 | 5.3.1.3.2 | 5 | Table 17 is not referenced. |  | No | Add reference on line 4. | REVISED | Add or modify description | Ryuji
352888 | 07-Sep-2025 02:18:20 UTC-12 | I-159 | Kivinen, Tero |  |  | Ballot | 40 | General Interest | Disapprove | Wi-SUN Alliance | Editorial | 45 | 5.3.1.3.4 | 9 | Table 18 is not referenced. |  | No | Add reference on line 8. | REVISED | Add or modify description | Ryuji
352889 | 07-Sep-2025 02:18:20 UTC-12 | I-160 | Kivinen, Tero |  |  | Ballot | 41 | General Interest | Disapprove | Wi-SUN Alliance | Editorial | 45 | 5.3.1.3.3 | 6 | Section 5.3.1.3.3 is missing. |  | No | Renumber later sections. | ACCEPTED
352890 | 07-Sep-2025 02:18:20 UTC-12 | I-161 | Kivinen, Tero |  |  | Ballot | 42 | General Interest | Disapprove | Wi-SUN Alliance | Editorial | 49 | 5.5.2.3 | 9 | Table 23 is not referenced. |  | No | Add reference on line 8. | REVISED | Add or modify description | Ryuji
352891 | 07-Sep-2025 02:18:20 UTC-12 | I-162 | Kivinen, Tero |  |  | Ballot | 43 | General Interest | Disapprove | Wi-SUN Alliance | Editorial | 50 | 5.5.3 | 11 | Table 25 is not referenced. |  | No | Add reference on line 10. | REVISED | Add or modify description | Ryuji
352892 | 07-Sep-2025 02:18:20 UTC-12 | I-163 | Kivinen, Tero |  |  | Ballot | 44 | General Interest | Disapprove | Wi-SUN Alliance | Editorial | 53 | 5.5.4 | 9 | Table 29 is not referenced. |  | No | Add reference to it from table 28 Max Buffer. | REVISED | Add or modify description | Ryuji
352893 | 07-Sep-2025 02:18:20 UTC-12 | I-164 | Kivinen, Tero |  |  | Ballot | 45 | General Interest | Disapprove | Wi-SUN Alliance | Editorial | 53 | 5.5.4 | 11 | Table 30 is not referenced. |  | No | Add reference to it from table 26 Supported Channels. | REVISED | Add or modify description | Ryuji
352894 | 07-Sep-2025 02:18:20 UTC-12 | I-165 | Kivinen, Tero |  |  | Ballot | 46 | General Interest | Disapprove | Wi-SUN Alliance | Editorial | 58 | 5.5.6.2 | 4 | BAN Descriptor List has broken reference. |  | No | Change “as defined in 0” to “as defined in Table 40”. | ACCEPTED |  | Takumi
352895 | 07-Sep-2025 02:18:20 UTC-12 | I-166 | Kivinen, Tero |  |  | Ballot | 47 | General Interest | Disapprove | Wi-SUN Alliance | Editorial | 79 | 6.4.2.5.1 | 15 | Table 56 is not referenced. |  | No | Add reference on line 15. | REVISED | Add or modify description | Ryuji
352896 | 07-Sep-2025 02:18:20 UTC-12 | I-167 | Kivinen, Tero |  |  | Ballot | 48 | General Interest | Disapprove | Wi-SUN Alliance | Editorial | 82 | 6.4.4.2.1 | 1 | Table 57 is not referenced. |  | No | Add reference on line 1. | REVISED | Add or modify description | Ryuji
352897 | 07-Sep-2025 02:18:20 UTC-12 | I-168 | Kivinen, Tero |  |  | Ballot | 49 | General Interest | Disapprove | Wi-SUN Alliance | Editorial | 83 | 6.4.4.3.1 | 1 | Table 58 is not referenced. |  | No | Add reference on line 1. | REVISED | Add or modify description | Ryuji
352898 | 07-Sep-2025 02:18:20 UTC-12 | I-169 | Kivinen, Tero |  |  | Ballot | 50 | General Interest | Disapprove | Wi-SUN Alliance | Editorial | 35 | 5.2.2.2.7 | 17 | Table 7 is not referenced. |  | No | Add reference on line 17. | REVISED | Add or modify description | Ryuji
352899 | 07-Sep-2025 02:18:20 UTC-12 | I-170 | Kivinen, Tero |  |  | Ballot | 51 | General Interest | Disapprove | Wi-SUN Alliance | Editorial | 35 | 5.2.2.2.8 | 20 | Table 8 is not referenced. |  | No | Add reference on line 20. | REVISED | Add or modify description | Ryuji
352900 | 07-Sep-2025 02:18:21 UTC-12 | I-171 | Kivinen, Tero |  |  | Ballot | 52 | General Interest | Disapprove | Wi-SUN Alliance | Editorial | 37 | 5.2.2.3.2 | 26 | Table 9 is not referenced. |  | No | Add reference on line 26. | REVISED | Add or modify description | Ryuji
352901 | 07-Sep-2025 02:18:21 UTC-12 | I-172 | Kivinen, Tero |  |  | Ballot | 53 | General Interest | Disapprove | Wi-SUN Alliance | Editorial | 309 | 11.2.3.2.2 | 1 | Table 115 is not referenced. |  | No | Add reference on line 1. | REVISED | Add or modify description | Ryuji
352902 | 07-Sep-2025 02:18:21 UTC-12 | I-173 | Kivinen, Tero |  |  | Ballot | 54 | General Interest | Disapprove | Wi-SUN Alliance | Editorial | 315 | 11.2.3.2.9 | 1 | Table 128 is not referenced. |  | No | Add reference on line 1. | REVISED | Add or modify description | Ryuji
352903 | 07-Sep-2025 02:18:21 UTC-12 | I-174 | Kivinen, Tero |  |  | Ballot | 55 | General Interest | Disapprove | Wi-SUN Alliance | Editorial | 29 | 4.6.2 | 8 | Missing cross-references |  | No | References to 6.5.7.4 and Table 2 are broken. | REVISED | Fix broken reference. | Takumi
352904 | 07-Sep-2025 02:18:21 UTC-12 | I-175 | Kivinen, Tero |  |  | Ballot | 56 | General Interest | Disapprove | Wi-SUN Alliance | Editorial | 29 | 4.6.2 | 13 | Missing cross-references |  | No | Broken reference to table 2. | REVISED | Fix broken reference. | Takumi
352905 | 07-Sep-2025 02:18:21 UTC-12 | I-176 | Kivinen, Tero |  |  | Ballot | 57 | General Interest | Disapprove | Wi-SUN Alliance | Editorial | 41 | 5.2.2.5.2 | 11 | Missing cross-references |  | No | Broken reference to table 14. | REVISED | Fix broken reference. | Takumi
352906 | 07-Sep-2025 02:18:21 UTC-12 | I-177 | Kivinen, Tero |  |  | Ballot | 58 | General Interest | Disapprove | Wi-SUN Alliance | Technical | 41 | 5.2.2.5.2 | 11 | Traffic id deciman value 8 matches the bit pattern 1000, and meaning its b0 bit is 0, b1 is 0, b2 is 0, and b3 is 1. This means it does not match nicely any entry in table 14. |  | Yes | Do not refer to the Traffic ID values in decimal, as they do not have any proper useful values for in decimal. For example the AC-VO is value 1 in decimal, AC-VI is has value 9, AC-BE has value 5, and AC-BK has value 13. Either fix the table 14 values to have proper decimal values, meaning defining them in bit patterns that are meaningful, or use binary bit patterns when listing values. | REVISED | All the tables, should be unified bit patterns as; [b8 b7 b6 -- b1 b0] Unify descending numbering as same as 15.6-2012 | Marco & Dr.Joo
352907 | 07-Sep-2025 02:18:21 UTC-12 | I-178 | Kivinen, Tero |  |  | Ballot | 59 | General Interest | Disapprove | Wi-SUN Alliance | Editorial | 48 | 5.5.2.1 | 4 | Missing cross-references |  | No | Broken reference to table 20. | REVISED | Fix broken reference. | Takumi
352908 | 07-Sep-2025 02:18:21 UTC-12 | I-179 | Kivinen, Tero |  |  | Ballot | 60 | General Interest | Disapprove | Wi-SUN Alliance | Technical | 67 | 6.2.2.1 | 28 | Missing reference |  | Yes | Change Table x to reference to actual table. If table does not exists, add it. | REVISED | Table x replaced with Table 11 | Same as Ryuji's comment
352909 | 07-Sep-2025 02:18:21 UTC-12 | I-180 | Kivinen, Tero |  |  | Ballot | 61 | General Interest | Disapprove | Wi-SUN Alliance | Editorial | 24 | 4.2 | 9 | Missing cross-references |  | No | Broken reference to Figure 1. | REVISED | Fix broken reference. | Takumi
352910 | 07-Sep-2025 02:18:21 UTC-12 | I-181 | Kivinen, Tero |  |  | Ballot | 62 | General Interest | Disapprove | Wi-SUN Alliance | Editorial | 25 | 4.3 | 5 | Missing cross-references |  | No | Broken reference to Figure 3. | REVISED | Fix broken reference. | Takumi
352911 | 07-Sep-2025 02:18:21 UTC-12 | I-182 | Kivinen, Tero |  |  | Ballot | 63 | General Interest | Disapprove | Wi-SUN Alliance | Editorial | 30 | 4.6.3 | 12 | Missing cross-references |  | No | Broken reference to Figure 5. | REVISED | Fix broken reference. | Takumi
352912 | 07-Sep-2025 02:18:21 UTC-12 | I-183 | Kivinen, Tero |  |  | Ballot | 64 | General Interest | Disapprove | Wi-SUN Alliance | Editorial | 66 | 6.1.4 | 17 | Missing cross-references |  | No | Broken reference to Figure 12. | REVISED | Fix broken reference. | Takumi
352913 | 07-Sep-2025 02:18:21 UTC-12 | I-184 | Kivinen, Tero |  |  | Ballot | 65 | General Interest | Disapprove | Wi-SUN Alliance | Editorial | 67 | 6.1.4 | 4 | Missing cross-references |  | No | Broken reference to Figure 12. | REVISED | Fix broken reference. | Takumi
352914 | 07-Sep-2025 02:18:21 UTC-12 | I-185 | Kivinen, Tero |  |  | Ballot | 66 | General Interest | Disapprove | Wi-SUN Alliance | Technical | 270 | 9.6.3.1 | 29 | Figure 5 does not have (b) part. |  | Yes | I think correct reference is figure 133. | REVISED | Add or modify description | Ryuji
352915 | 07-Sep-2025 02:18:21 UTC-12 | I-186 | Kivinen, Tero |  |  | Ballot | 67 | General Interest | Disapprove | Wi-SUN Alliance | Editorial | 299 | 11.2.1 | 31 | Missing cross-references |  | No | Broken reference to Figure 148. | REVISED | Fix broken reference. | Takumi
352916 | 07-Sep-2025 02:18:21 UTC-12 | I-187 | Kivinen, Tero |  |  | Ballot | 68 | General Interest | Disapprove | Wi-SUN Alliance | Editorial | 300 | 11.2.2.1 | 12 | Missing cross-references |  | No | Broken reference to Figure 148. | REVISED | Fix broken reference. | Takumi
352917 | 07-Sep-2025 02:18:21 UTC-12 | I-188 | Kivinen, Tero |  |  | Ballot | 69 | General Interest | Disapprove | Wi-SUN Alliance | Editorial | 305 | 11.2.2.7.1 | 12 | Missing cross-references |  | No | Broken reference to Figure 151. | REVISED | Fix broken reference. | Takumi
352918 | 07-Sep-2025 02:18:21 UTC-12 | I-189 | Kivinen, Tero |  |  | Ballot | 70 | General Interest | Disapprove | Wi-SUN Alliance | Editorial | 306 | 11.2.2.7.2 | 4 | Missing cross-references |  | No | Broken reference to Figure 151. | REVISED | Fix broken reference. | Takumi
352919 | 07-Sep-2025 02:18:21 UTC-12 | I-190 | Kivinen, Tero |  |  | Ballot | 71 | General Interest | Disapprove | Wi-SUN Alliance | Editorial | 306 | 11.2.2.7.2 | 13 | Missing cross-references |  | No | Broken reference to Figure 151. | REVISED | Fix broken reference. | Takumi
352920 | 07-Sep-2025 02:18:21 UTC-12 | I-191 | Kivinen, Tero |  |  | Ballot | 72 | General Interest | Disapprove | Wi-SUN Alliance | Editorial | 317 | 11.2.5.1 | 20 | Missing cross-references |  | No | Broken reference to Figure 158. | REVISED | Fix broken reference. | Takumi
352921 | 07-Sep-2025 02:18:21 UTC-12 | I-192 | Kivinen, Tero |  |  | Ballot | 73 | General Interest | Disapprove | Wi-SUN Alliance | Technical | 330 | 11.2.8.17.2 | 2 | Missing and wrong cross-refefence |  | No | I think the broken reference to Figure 163 should be Figure 162. | REVISED | Fix broken reference. | Takumi
352922 | 07-Sep-2025 02:18:21 UTC-12 | I-193 | Kivinen, Tero |  |  | Ballot | 74 | General Interest | Disapprove | Wi-SUN Alliance | Technical | 330 | 11.2.8.17.3 | 17 | Missing and wrong cross-refefence |  | No | I think the broken reference to Figure 162 should be Figure 163. | REVISED | Fix broken reference. | Takumi
352923 | 07-Sep-2025 02:18:21 UTC-12 | I-194 | Kivinen, Tero |  |  | Ballot | 75 | General Interest | Disapprove | Wi-SUN Alliance | Editorial | 370 | C.1 | 11 | Figure C.1 is not referenced anywhere. |  | No | Add reference on line 9. | REVISED | Add or modify description | Ryuji
352924 | 07-Sep-2025 02:18:21 UTC-12 | I-195 | Kivinen, Tero |  |  | Ballot | 76 | General Interest | Disapprove | Wi-SUN Alliance | Editorial | 371 | C.2 | 7 | Figure C.2 is not referenced anywhere. |  | No | Add reference on line 5. | REVISED | Add or modify description | Ryuji
352925 | 07-Sep-2025 02:18:21 UTC-12 | I-196 | Kivinen, Tero |  |  | Ballot | 77 | General Interest | Disapprove | Wi-SUN Alliance | Editorial | 374 | D.1 | 13 | Missing cross-references |  | No | Broken reference to Figure D.1. | REVISED | Fix broken reference. | Takumi
352926 | 07-Sep-2025 02:18:21 UTC-12 | I-197 | Kivinen, Tero |  |  | Ballot | 78 | General Interest | Disapprove | Wi-SUN Alliance | Editorial | 376 | D.1 | 2 | Figure D.2 is not referenced anywhere. |  | No | Add reference on line 1. | REVISED | Add or modify description | Ryuji
352927 | 07-Sep-2025 02:18:21 UTC-12 | I-198 | Kivinen, Tero |  |  | Ballot | 79 | General Interest | Disapprove | Wi-SUN Alliance | Editorial | 376 | D.1 | 6 | Figure D.3 is not referenced anywhere. |  | No | Add reference on line 6. | REVISED | Add or modify description | Ryuji
352928 | 07-Sep-2025 02:18:21 UTC-12 | I-199 | Kivinen, Tero |  |  | Ballot | 80 | General Interest | Disapprove | Wi-SUN Alliance | Editorial | 376 | D.1 | 8 | Space missing in FigureD.3. |  | No | Change FigureD3 to Figure D.3. | ACCEPTED
352929 | 07-Sep-2025 02:18:21 UTC-12 | I-200 | Kivinen, Tero |  |  | Ballot | 81 | General Interest | Disapprove | Wi-SUN Alliance | Editorial | 378 | D.1 | 2 | Figure D.4 is not referenced anywhere. |  | No | Add reference on line 1. | REVISED | Add or modify description | Ryuji
352930 | 07-Sep-2025 02:18:21 UTC-12 | I-201 | Kivinen, Tero |  |  | Ballot | 82 | General Interest | Disapprove | Wi-SUN Alliance | Editorial | 378 | D.1 | 5 | Missing cross-references |  | No | Broken reference to Figure D.5. | REVISED | Fix broken reference. | Takumi
352931 | 07-Sep-2025 02:18:21 UTC-12 | I-202 | Kivinen, Tero |  |  | Ballot | 83 | General Interest | Disapprove | Wi-SUN Alliance | Editorial | 382 | G.1 | 5 | Missing cross-references |  | No | Broken reference to Figure G.1. | REVISED | Fix broken reference. | Takumi
352932 | 07-Sep-2025 02:18:21 UTC-12 | I-203 | Kivinen, Tero |  |  | Ballot | 84 | General Interest | Disapprove | Wi-SUN Alliance | Editorial | 382 | G.2 | 11 | Missing cross-references |  | No | Broken reference to Figure G.2. | REVISED | Fix broken reference. | Takumi
352933 | 07-Sep-2025 02:18:21 UTC-12 | I-204 | Kivinen, Tero |  |  | Ballot | 85 | General Interest | Disapprove | Wi-SUN Alliance | Technical | 189 | 8.6.2.2.2 | 5 | Missing reference. |  | Yes | Change “Table 81 and 0” to have proper reference to second table, if there is second table, or remove “ and 0”. | REVISED | Fix broken reference. | Takumi
352934 | 07-Sep-2025 02:18:21 UTC-12 | I-205 | Kivinen, Tero |  |  | Ballot | 86 | General Interest | Disapprove | Wi-SUN Alliance | Editorial | 199 | 8.8.2 | 15 | Missing cross-references |  | No | Broken reference to table 81. | REVISED | Fix broken reference. | Takumi
352935 | 07-Sep-2025 02:18:21 UTC-12 | I-206 | Kivinen, Tero |  |  | Ballot | 87 | General Interest | Disapprove | Wi-SUN Alliance | Editorial | 204 | 8.8.3 | 2 | Missing cross-references |  | No | Broken reference to table 82. | REVISED | Fix broken reference. | Takumi
352936 | 07-Sep-2025 02:18:21 UTC-12 | I-207 | Kivinen, Tero |  |  | Ballot | 88 | General Interest | Disapprove | Wi-SUN Alliance | Editorial | 310 | 11.2.3.2.7 | 8 | Missing cross-references |  | No | Broken reference to table 119. | REVISED | Fix broken reference. | Takumi
352937 | 07-Sep-2025 02:18:21 UTC-12 | I-208 | Kivinen, Tero |  |  | Ballot | 89 | General Interest | Disapprove | Wi-SUN Alliance | Editorial | 315 | 11.2.4.2 | 13 | Missing cross-references |  | No | Broken reference to table 129. | REVISED | Fix broken reference. | Takumi
352938 | 07-Sep-2025 02:18:21 UTC-12 | I-209 | Kivinen, Tero |  |  | Ballot | 90 | General Interest | Disapprove | Wi-SUN Alliance | Editorial | 315 | 11.2.4.2 | 16 | Missing cross-references |  | No | Broken reference to table 129. | REVISED | Fix broken reference. | Takumi
352939 | 07-Sep-2025 02:18:21 UTC-12 | I-210 | Kivinen, Tero |  |  | Ballot | 91 | General Interest | Disapprove | Wi-SUN Alliance | Editorial | 317 | 11.2.5.1 | 18 | Missing cross-references |  | No | Broken reference to table 131. | REVISED | Fix broken reference. | Takumi
352940 | 07-Sep-2025 02:18:21 UTC-12 | I-211 | Kivinen, Tero |  |  | Ballot | 92 | General Interest | Disapprove | Wi-SUN Alliance | Editorial | 318 | 11.2.5.2 | 18 | Missing cross-references |  | No | Broken reference to table 129. | REVISED | Fix broken reference. | Takumi
352941 | 07-Sep-2025 02:18:21 UTC-12 | I-212 | Kivinen, Tero |  |  | Ballot | 93 | General Interest | Disapprove | Wi-SUN Alliance | Editorial | 318 | 11.2.5.2 | 17 | The equation 99 seems to have wrong formatting. |  | No | Fix formatting. | REVISED | Indent, Fontsize fixed
352942 | 07-Sep-2025 02:18:21 UTC-12 | I-213 | Kivinen, Tero |  |  | Ballot | 94 | General Interest | Disapprove | Wi-SUN Alliance | Editorial | 327 | 11.2.8.7 | 14 | Missing cross-references |  | No | Broken reference to table 131. | REVISED | Fix broken reference. | Takumi
352943 | 07-Sep-2025 02:18:21 UTC-12 | I-214 | Kivinen, Tero |  |  | Ballot | 95 | General Interest | Disapprove | Wi-SUN Alliance | Editorial | 360 | 12.1.16.4 | 18 | Missing cross-references |  | No | Broken reference to table 159. | REVISED | Fix broken reference. | Takumi
352944 | 07-Sep-2025 02:18:21 UTC-12 | I-215 | Kivinen, Tero |  |  | Ballot | 96 | General Interest | Disapprove | Wi-SUN Alliance | Editorial | 361 | 12.1.17.1 | 4 | Missing cross-references |  | No | Broken reference to table 160. | REVISED | Fix broken reference. | Takumi
352945 | 07-Sep-2025 02:18:21 UTC-12 | I-216 | Kivinen, Tero |  |  | Ballot | 97 | General Interest | Disapprove | Wi-SUN Alliance | Editorial | 379 | E | 4 | There is no reference to Table E.1 |  | No | Add reference | REVISED | Add or modify description | Ryuji
352946 | 07-Sep-2025 02:18:21 UTC-12 | I-217 | Kivinen, Tero |  |  | Ballot | 98 | General Interest | Disapprove | Wi-SUN Alliance | Editorial | 380 | F | 4 | There is no reference to Table F.1 |  | No | Add reference | REVISED | Add or modify description | Ryuji
352947 | 07-Sep-2025 02:18:21 UTC-12 | I-218 | Kivinen, Tero |  |  | Ballot | 99 | General Interest | Disapprove | Wi-SUN Alliance | Editorial | 380 | F | 6 | There is no reference to Table F.2 |  | No | Add reference | REVISED | Add or modify description | Ryuji
353122 | 12-Sep-2025 04:16:36 UTC-12 | I-219 | Kohno, Ryuji |  |  | Ballot | 28 | Consulting | Approve | YRP International Alliance Institute | General | 24 | 4.2 | 18 | This paragraph describes some features of BAN coordination that are depicted in Figure 2. However, Figure 2 is not cited in the paragraph. |  | No | Please cite Figure 2 within the paragraph. | REVISED | Dependable BAN "provides" PHY and MAC "as shown in Figure 2".
353123 | 12-Sep-2025 04:16:36 UTC-12 | I-220 | Kohno, Ryuji |  |  | Ballot | 29 | Consulting | Approve | YRP International Alliance Institute | Technical | 36 | 5.2.2.3 | 1 | In the column at bottom of Table 9, the description given to '11' is 'Not used'. That is not correct. The correct description for '11' should be corresponding to multicast according to Table 4. |  | No | Change the description to that for multicast as that in Table 4. | REVISED | Table 9, "Not used." replaced with "The Destination Address field is set to all ones. This is a multicast address, indicating the recipient MAC entities of this MAC frame are specified."
353124 | 12-Sep-2025 04:16:36 UTC-12 | I-221 | Kohno, Ryuji |  |  | Ballot | 30 | Consulting | Approve | YRP International Alliance Institute | Editorial | 39 | 5.2.2.4 | 1 | Unnecessary blank column is included at the bottom of Table 11. |  | No | Delete blank column. | ACCEPTED
353125 | 12-Sep-2025 04:16:36 UTC-12 | I-222 | Kohno, Ryuji |  |  | Ballot | 31 | Consulting | Approve | YRP International Alliance Institute | Technical | 39 | 5.2.2.5 | 15 | The description for 'b4' in Table 12 is given as 'If b4 is set to one, it indicates the end of a service period'. This description is not completed, because B4 may be set to zero. Corresponding description should be added. |  | No | Add description for 'if b4 is set to zero …'. | REVISED | 5.2.2.5.9, L18, after "b4 of the QoS Control field shall be set to one" ", otherwise set to zero" should be added. Table 12, after "end of a service period" , ", otherwise set to zero."should be added.
353126 | 12-Sep-2025 04:16:36 UTC-12 | I-223 | Kohno, Ryuji |  |  | Ballot | 32 | Consulting | Approve | YRP International Alliance Institute | Technical | 41 | 5.2.2.5.3 | 16 | Description for 'b4 is set to zero' is missed. |  | No | Add description for 'if b4 is set to zero …'. | REVISED | 5.2.2.5.3, after "~~b4 is set to one", ",otherwise set to zero" should be added.
353127 | 12-Sep-2025 04:16:36 UTC-12 | I-224 | Kohno, Ryuji |  |  | Ballot | 33 | Consulting | Approve | YRP International Alliance Institute | Technical | 42 | 5.2.2.5.8 | 13 | This paragraph describes Buffer State subfield listed in Table 12 with b8 and b9-b10. However, b8 and b9-b10 don't exist in Table 12. It should be clarified which bits are described. |  | No | Use the correct bits. | REVISED | Add or modify description | Check with Dr. Joo.
353128 | 12-Sep-2025 04:16:36 UTC-12 | I-225 | Kohno, Ryuji |  |  | Ballot | 34 | Consulting | Approve | YRP International Alliance Institute | Technical | 53 | 5.5.4 | 11 | Description on the second column is misleading. Conditions of 'if' is not clearly described. |  | No | Re-phrase the sentence and clarify the conditions of 'if'. | REVISED | Add or modify description | Check with Dr. Joo.
353129 | 12-Sep-2025 04:16:36 UTC-12 | I-226 | Kohno, Ryuji |  |  | Ballot | 35 | Consulting | Approve | YRP International Alliance Institute | Technical | 55 | 5.5.4 | 2 | ‘BTU' in Table 33 appears first time in this document. What 'BTU' stands for should be explained here. |  | No | Add explanation for 'BTU'. | REVISED | Add or modify description | Check with Dr. Joo.
353130 | 12-Sep-2025 04:16:36 UTC-12 | I-227 | Kohno, Ryuji |  |  | Ballot | 36 | Consulting | Approve | YRP International Alliance Institute | Technical | 56 | 5.5.5.3 | 5 | In the subsection title, 'subield' is used, but in the first line of text 'field' is used to describe the same thing. Same definition should be used. |  | No | Unify the definition. | REVISED | Replace "QoS Map field" with "QoS Map subfield"
353131 | 12-Sep-2025 04:16:36 UTC-12 | I-228 | Kohno, Ryuji |  |  | Ballot | 37 | Consulting | Approve | YRP International Alliance Institute | Editorial | 60 | 5.5.9 | 8 | In Table 45, it is strange to have Octets 0-1 and 3, but miss Octet 2, which should be clarify in the table. |  | No | Add Octet 2 to the table. | REVISED | BAN ID has only ONE octet. Table 44, 45 should be corrected, and shifted the other octet assignment. Table 26 is not correct, shold be replaced with Table 25.
353132 | 12-Sep-2025 04:16:36 UTC-12 | I-229 | Kohno, Ryuji |  |  | Ballot | 38 | Consulting | Approve | YRP International Alliance Institute | Editorial | 67 | 6.1.5 | 14 | There is a TYPO in the text. ‘Figure 2’ should be ‘Figure 12’. Please modify it accordingly. |  | No | Correct the TYPO. | ACCEPTED
353133 | 12-Sep-2025 04:16:36 UTC-12 | I-230 | Kohno, Ryuji |  |  | Ballot | 39 | Consulting | Approve | YRP International Alliance Institute | Editorial | 68 | 6.2.2.1 | 28 | Although ‘Table x' is used in the text, it doesn't exist in the document. A particular number should be given. |  | No | Specify the table. | REVISED | Table x should be Table 11.
353134 | 12-Sep-2025 04:16:36 UTC-12 | I-231 | Kohno, Ryuji |  |  | Ballot | 40 | Consulting | Approve | YRP International Alliance Institute | Editorial | 84 | 6.4.4.3.3 | 1 | There are some vacant cells in Table 59, that should be fill in or delete. |  | No | Complete the table. | REVISED | Revise. Add missing parts.
353135 | 12-Sep-2025 04:16:36 UTC-12 | I-232 | Kohno, Ryuji |  |  | Ballot | 41 | Consulting | Approve | YRP International Alliance Institute | Technical | 125 | 7.5.7.1 | 11 | Conflicts exist at the bottom of Figure 44 by pairing 'Octets' and 'Octet order' as '>=8 -> 0-1', '>=9 -> 0-1', and '8 -> 0'. The given 'Octet order' don’t match the given 'Octets'. |  | No | Modify the 'Octet order' to match that of corresponding 'Octets'. | REVISED | Add or modify description | Check with Marco.
353136 | 12-Sep-2025 04:16:36 UTC-12 | I-233 | Kohno, Ryuji |  |  | Ballot | 42 | Consulting | Approve | YRP International Alliance Institute | Technical | 145 | 7.6.9.1 | 4 | Conditions of 'only if' in the sentence is not clearly described. |  | No | Re-phrase the sentence and clarify the conditions of 'only if'. | REVISED | ~~CAP End fields, and only if the coexisting BAN is present, the Coexistence field~~
353137 | 12-Sep-2025 04:16:36 UTC-12 | I-234 | Kohno, Ryuji |  |  | Ballot | 43 | Consulting | Approve | YRP International Alliance Institute | Technical | 201 | 8.8.2 | 2 | The expression ' … an or no expected …' in the first column is misleading. |  | No | Re-phrase the sentence and make the meaning clear. | REVISED | Add or modify description | Reconfirm the text later
353138 | 12-Sep-2025 04:16:36 UTC-12 | I-235 | Kohno, Ryuji |  |  | Ballot | 44 | Consulting | Approve | YRP International Alliance Institute | Editorial | 205 | 8.8.3 | 1 | The caption of the table begins with '0'. |  | No | Replace '0' by 'Table 82'. | ACCEPTED |  | Check automatic MS-Word function