## Comments
Comment ID | Date | Comment # | Name | Email | Phone | Style | Index # | Classification | Vote | Affiliation | Category | Page | Subclause | Line | Comment | File | Must be Satisfied | Proposed Change | Disposition Status | Disposition Detail | Other1 | Other2 | Other3 | ACCEPTED | REJECTED | REVISED
352513 | 02-Sep-2025 03:31:44 UTC-12 | I-1 | Rannow, R K |  |  | Ballot | 1 | General Interest | Disapprove | Self | Technical | 377 | D.2 | 7 | deviation shall be given by: Inconsistencies in the document on equation call-out in normative clauses |  | Yes | deviation shall be given by (###) | REVISED | Equation number should be added as (141).
352514 | 02-Sep-2025 03:36:27 UTC-12 | I-2 | Rannow, R K |  |  | Ballot | 2 | General Interest | Disapprove | Self | Technical | 363 | 12.1.17.7.2 | 2 | shall comply with the transmit spectral mask Ambiguous and inconsistent call-out |  | Yes | transmit spectral mask (11.2.8.2). | ACCEPTED
352515 | 02-Sep-2025 03:41:33 UTC-12 | I-3 | Rannow, R K |  |  | Ballot | 3 | General Interest | Disapprove | Self | Technical | 353 | 12.1.12 | 3 | Control channel shall be chosen the mandatory channel in the Table 157. this sentence is structurally awkward and semantically unclear. It seems to be trying to convey that a control channel must be selected from a list in Table 157, but the phrasing makes it hard to follow. |  | Yes | "The control channel shall be selected as the mandatory channel listed in Table 157." | ACCEPTED
352518 | 02-Sep-2025 03:48:55 UTC-12 | I-4 | Rannow, R K |  |  | Ballot | 4 | General Interest | Disapprove | Self | Editorial | 343 | 12.1.9.5 | 19 | line 19: #9, line 5: #10, line 13: #11 Purpose of identifying these as apparent random series items ? |  | Yes |  | REVISED | Same as I-54. Renumbering. "9,", "10.", "11." should be replaced with "1.", "2,", "3,".
352520 | 02-Sep-2025 03:50:01 UTC-12 | I-5 | Rannow, R K |  |  | Ballot | 5 | General Interest | Disapprove | Self | Technical | 327 | 11.2.8.4 | 1 | pages 327 & 328 are missing/blank |  | Yes | ??? | REVISED | D06 in "My Project" has lack of page 327-328 due to system problem altough D06 in Letter Ballot 221 has such pages. New D07 should recover these pages.
352521 | 02-Sep-2025 03:57:26 UTC-12 | I-6 | Rannow, R K |  |  | Ballot | 6 | General Interest | Disapprove | Self | Technical | 76 | 6.4.1.2.4 | 5 | These slot boundaries define when the transmitter shall be turned on by the MAC to meet the different IFS timings on the medium The phrase "turned on" appears ambiguous |  | Yes | These slot boundaries define when the transmitter shall be enabled (or energized) by the MAC to meet the different IFS timings on the medium | REVISED | These slot boundaries define when the transmitter shall be enabled by the MAC to meet the different IFS timings on the medium
352522 | 02-Sep-2025 04:03:20 UTC-12 | I-7 | Rannow, R K |  |  | Ballot | 7 | General Interest | Disapprove | Self | Editorial | 37 | 5.2.2.3.1 | 11 | Proper call-out of Std: IEEE Std 802-2014 Are existing Stds listed in Normative References ? |  | Yes | Normative References list in Clause 2 | ACCEPTED
352562 | 02-Sep-2025 09:58:47 UTC-12 | I-8 | Hagen, Stefan |  |  | Ballot | 1 | Producer - Software | Approve | Individual Contributor | Editorial | ii | Abstract | 3 | Typo a lost "f" in "Support for quality o service" |  | No | Suggest to write: "Support for quality of service" instead. | ACCEPTED
352563 | 02-Sep-2025 10:02:05 UTC-12 | I-9 | Hagen, Stefan |  |  | Ballot | 2 | Producer - Software | Approve | Individual Contributor | Editorial | ii | Abstract | 5 | Bad linebreak, cut word (assuming), and doubled letter "t" in lines 5 and 6: This standard considers effect ts on portable antennas due to the presence of a person (varying with male, female, skinny, heavy, etc.), |  | No | Suggest to write instead: This standard considers effects on portable antennas due to the presence of a person (varying with male, female, skinny, heavy, etc.), Also, if micro layout is really wanted in the abstract (would prefer if not), then maybe start the sentence oin a new line and take it (the layout task) from there. | REVISED | Rewrite with "This standard considers effects on portable antennas due to the presence of a person (varying with male, female, skinny, heavy, etc.)"
352566 | 02-Sep-2025 18:58:28 UTC-12 | I-10 | Kohno, Ryuji |  |  | Ballot | 1 | Consulting | Approve | YRP International Alliance Institute | General |  |  |  | The draft has been well described in general, but there are still some editorial, technical, and general comments that may be considered to revise the draft so as to help readers correctly understand the standard document. | 15-25-0xxx-00-006a-SAB1-comment.xlsx | No | The editorial, technical, and general comments have been summarized in the supplemental file uploaded. | REVISED | Comment Resolution Database will be uploaded.
352576 | 02-Sep-2025 19:45:31 UTC-12 | I-11 | Kohno, Ryuji |  |  | Ballot | 2 | Consulting | Approve | YRP International Alliance Institute | Editorial | ii | Abstract | 3 | typo, "quality o service" |  | No | "quality of service" | ACCEPTED
352577 | 02-Sep-2025 19:45:31 UTC-12 | I-12 | Kohno, Ryuji |  |  | Ballot | 3 | Consulting | Approve | YRP International Alliance Institute | Technical | ii | Absract | 8 | Abstract does not contain any description on new featrues of 15.6ma dependabilty |  | No | change "non-interference guidelines where needed" into "non-interference guidelines where mutiple BANs are coexisting" | ACCEPTED
352578 | 02-Sep-2025 19:45:31 UTC-12 | I-13 | Kohno, Ryuji |  |  | Ballot | 4 | Consulting | Approve | YRP International Alliance Institute | Editorial | ii | Keywords | 10 | keyword, vehicle-area network, is not right term used in this standard. |  | No | change "vehicle-area network" into "vehivle body area network" | REVISED | change "vehicle-area network" into "vehicle body area network"
352579 | 02-Sep-2025 19:45:31 UTC-12 | I-14 | Kohno, Ryuji |  |  | Ballot | 5 | Consulting | Approve | YRP International Alliance Institute | Technical | 2 | Abstract | 1 | keyword, vehicle-area network, is not described in abstract |  | No | replace the sentence "or inside, a human body (but not limited to humans) are specified" into "or inside, a human body or vehicle body are specified,". | REVISED | replace the sentence into "or inside, a human body or vehicle body (but not limited to humans and vehicle) are specified,".
352580 | 02-Sep-2025 19:45:31 UTC-12 | I-15 | Kohno, Ryuji |  |  | Ballot | 6 | Consulting | Approve | YRP International Alliance Institute | Technical | 9 | introduction |  | Introduction should provide a revison history of 15.6 and information on deprecated features and adopted features |  | No | replace introduction "This is the second revision of IEEE Std 802.15.6. The initial standard, IEEE Std 802.15.6-2012, was a standard for short-range, wireless communications in the vicinity of, or inside, a human body (but not limited to humans). It uses ISM and other bands as well as frequency bands in compliance with applicable medical and communication regulatory authorities. It allows devices to operate on very low transmit power for safety to minimize the specific absorption rate (SAR) into the body and increase the battery life. It supports quality of service (QoS), for example, to provide for emergency messaging. Since some communications can carry sensitive information, it also provides for strong security. This current revision of the standard was revised to focus on enhanced dependability of data transmission and ranging of BAN networks operating in an unlicensed frequency spectrum shared with other wireless networks. Human BAN(HBAN) and the new use case of vehicle BAN(VBAN) were supported with a revised UWB PHY and MAC using new and conventional channel models for medical and automotive applications with enhanced dependability. The revised UWB PHY introduces a new modulation scheme compatible with other schemes specified in IEEE Std 802.15.4 and amendments to facilitate the implementation of radio interfaces and new forward error correction(FEC) mechanisms. The revised MAC is specially tailored for the revised UWB PHY with simplifications for the channel access in contrast to MAC in IEEE Std 802.15.6-2012. This revision does not support deprecated FM-UWB PHY and human body communications (HBC).This is the second revision of IEEE Std 802.15.6. The initial standard, IEEE Std 802.15.6-2012, was a standard for short-range, wireless communications in the vicinity of, or inside, a human body (but not limited to humans). It uses ISM and other bands as well as frequency bands in compliance with applicable medical and communication regulatory authorities. It allows devices to operate on very low transmit power for safety to minimize the specific absorption rate (SAR) into the body and increase the battery life. It supports quality of service (QoS), for example, to provide for emergency messaging. Since some communications can carry sensitive information, it also provides for strong security. This current revision of the standard was revised to focus on enhanced dependability of data transmission and ranging of BAN networks operating in an unlicensed frequency spectrum shared with other wireless networks. Human BAN(HBAN) and the new use case of vehicle BAN(VBAN) were supported with a revised UWB PHY and MAC using new and conventional channel models for medical and automotive applications with enhanced dependability. The revised UWB PHY introduces a new modulation scheme compatible with other schemes specified in IEEE Std 802.15.4 and amendments to facilitate the implementation of radio interfaces and new forward error correction(FEC) mechanisms. The revised MAC is specially tailored for the revised UWB PHY with simplifications for the channel access in contrast to MAC in IEEE Std 802.15.6-2012. This revision does not support deprecated FM-UWB PHY and human body communications (HBC). | ACCEPTED
352581 | 02-Sep-2025 19:45:31 UTC-12 | I-16 | Kohno, Ryuji |  |  | Ballot | 7 | Consulting | Approve | YRP International Alliance Institute | Editorial | 13 | Scope | 6 | typo, "vehicle, body or both" |  | No | replace to"a vehicle body or both" | ACCEPTED
352582 | 02-Sep-2025 19:45:31 UTC-12 | I-17 | Kohno, Ryuji |  |  | Ballot | 8 | Consulting | Approve | YRP International Alliance Institute | Technical | 13 | Scope | 12 | The sentence, "The standard specifies ... feedback control loop delay." dose not make sense. Feedback control loop delay is not the feature to be specified. |  | No | delete "feedback control loop delay" or change a term which can be specifed. | REVISED | Unify "sensing and controling loop control". So, "feedback control loop delay" in line 11 at page13 should be "sensing and control feedback loop delay", "feedback loop control services" in line29 at page16 should be "sensing and control feedback loop services"
352583 | 02-Sep-2025 19:45:31 UTC-12 | I-18 | Kohno, Ryuji |  |  | Ballot | 9 | Consulting | Approve | YRP International Alliance Institute | Technical | 24 | 4.2 | 13 | "Optional mechanism … are described in 11.2.6." 11.2.6 describes modes of operation only. It is not about mechanisms for coexistence and interference mitigation. |  | No | change to "Optional mechanism … are provided." | REVISED | "11.2.6." should be replaced with "8.13.". Same as I-132.
352584 | 02-Sep-2025 19:45:31 UTC-12 | I-19 | Kohno, Ryuji |  |  | Ballot | 10 | Consulting | Approve | YRP International Alliance Institute | Technical | 24 | 4.2 | 14 | The senstence, "Nodes referenced in this standard are in the context of a given BAN unless noted otherwise.", is not appropriate place to describe the context of a node |  | No | Move this sentence after the last sentence of previous paragraph. | ACCEPTED
352585 | 02-Sep-2025 19:45:31 UTC-12 | I-20 | Kohno, Ryuji |  |  | Ballot | 11 | Consulting | Approve | YRP International Alliance Institute | Technical | 24 | 4.2 | 18 | The senstence "Dependable BAN optional mechanisms for coexistence and interference mitigation between adjacent or overlapping BANs." has no verb. |  | No | delete the sentence. | ACCEPTED
352586 | 02-Sep-2025 19:45:31 UTC-12 | I-21 | Kohno, Ryuji |  |  | Ballot | 12 | Consulting | Approve | YRP International Alliance Institute | Technical | 24 | 4.2 | 19 | Coordinator-to-Coordinator (C2C) communication and C2C ranging, two terms are appeared without definitions. |  | No | insert C2C communication and C2C ranging defintions and acronyms onto 3.1 Definitions, 3.3 Acronyms and abbreviations subclause. coordinator to coordinator communication: communication among coordinators of dependable BANs to decide a group BAN coordinator, which is a master coordinator of coexisting multiple BANs, and to synchronize and control packet access among multiple BANs MAC. coordinator to coordinator ranging: measure the range between coordinators to identify the status of no, partial, or full overlapping coverage, and its dynamism of approaching, fixed, or leaving each other | ACCEPTED
352587 | 02-Sep-2025 19:45:31 UTC-12 | I-22 | Kohno, Ryuji |  |  | Ballot | 13 | Consulting | Approve | YRP International Alliance Institute | Technical | 24 | 4.2 | 24 | " … 'of approaching, fixed, or leaving each other (in 6.4.7.4)". 6.4.7.4 is wrong reference. |  | No | delete "(in 6.4.7.4)" | REVISED | "6.4.7.4" should be replaced with "6.5.8.4". Same with I-56 and I-133
352588 | 02-Sep-2025 19:45:31 UTC-12 | I-23 | Kohno, Ryuji |  |  | Ballot | 14 | Consulting | Approve | YRP International Alliance Institute | Technical | 24 | 4.2 | 25 | "C2C Ranging is performed more accurately by two-way ranging (TWR) in UWB PHY than RSSI with received power only in narrowband PHY in general." is not appropriate to compare the performance against narrowband PHY |  | No | delete the sentence. | REVISED | The CRG disagrees with the comment to delete the sentence because this sentence is needed to describe that UWB PHY can performe more accurate ranging than the Narrow-band PHY due to inherent property in general. So, "C2C Ranging is performed more accurately by two-way ranging (TWR) in UWB PHY than RSSI with received power only in narrowband PHY in general." should be replaced with "C2C Ranging by two-way ranging (TWR) in UWB PHY may perform more accurate ranging than RSSI with received power only in narrowband PHY due to UWB inherent property in general."
352589 | 02-Sep-2025 19:45:31 UTC-12 | I-24 | Kohno, Ryuji |  |  | Ballot | 15 | Consulting | Approve | YRP International Alliance Institute | Technical | 24 | 4.2 | 26 | There is no definitions on group BAN and group BAN coordinator before describing usage of C2C communication. |  | No | insert group BAN and group BAN coordinator definitions onto 3.1 Definitions subclause. group BAN: coexisting BANs within a certain range of communication form a group to collaborate for avoiding or mitigating interference by sensing a range and by communicating each other group BAN coordinator: a coordinator of a group BAN, which is elected among coordinators of BANs forming a group BAN | ACCEPTED
352590 | 02-Sep-2025 19:45:31 UTC-12 | I-25 | Kohno, Ryuji |  |  | Ballot | 16 | Consulting | Approve | YRP International Alliance Institute | Technical | 26 | 4.4 | 3 | 4.4 time base is applied only to the legacy 15.6-2012 MAC. For 15.6ma MAC time base, slot time, TBI, and BTU are requried to be defined. |  | No | add the sentence, "“4.4 Time base is applied only to the legacy 15.6-2012 MAC." at the end of subclause | REVISED | add the sentence, "“4.4 Time base is applied only to the legacy 15.6-2012 MAC. For synchronization, control, and management, a beacon is transmitted at the Target Beacon Interval (TBI). The TBI consist of multiple of a Beacon Time Unit (BTU) ." change the text as of 15-25-0517-006a changes in subclause 3.2, 4.4, 6.3 add a paragraph at end of 4.4 revise 6.3 Superframe structure add CAP and CFP description adopted from D03 draft proposed text draft IEEE 802.15-25-0517-00-006a “Proposed draft for resolving SA Ballot comment – time base and superframe”
352591 | 02-Sep-2025 19:45:31 UTC-12 | I-26 | Kohno, Ryuji |  |  | Ballot | 17 | Consulting | Approve | YRP International Alliance Institute | Technical | 29 | 4.6.2 | 8 | "Once an environment class is identified, the group coordinator shall start a procedure to transition to a new Class environment as described in 6.5.7.4 according to the FEC configuration and MAC access described in Table 2." 6.5.7.4 is wrong reference. |  | No | specify the transition procedure between coexistence classes in 6.4.8 sub clause. | REVISED | Replace 6.5.7.4 with 4.6.3
352592 | 02-Sep-2025 19:45:31 UTC-12 | I-27 | Kohno, Ryuji |  |  | Ballot | 18 | Consulting | Approve | YRP International Alliance Institute | Technical | 84 | 6.4.5 | 18 | phyCurrentCode and aBaseSuperframeDuration are not defined terms. Beacon Request command is not defined format. |  | No | specify phyCurrentCode and aBaseSuperframeDuration. specify Beacon Request command. | REVISED | "During an ED scan, the MAC sublayer shall discard all frames received over the PHY data service. An ED scan over a specified set of channels is requested using the MLME-SCAN.request primitive with the ScanType parameter set to indicate an ED scan. For each channel, the MLME shall first switch to the channel by setting phyCurrentChannel and phyCurrentPage accordingly, and then repeatedly perform an ED measurement for [aBaseSuperframeDuration × (2n + 1)], where n is the value of the ScanDuration parameter in the MLME-SCAN.request primitive. The maximum ED measurement obtained during this period shall be passed to the next higher layer in MLME-SCAN.confirm as defined in clause 6.4.4.3.1." should be replaced with "During an ED scan, the MAC sublayer shall discard all frames received over the PHY data service. An ED scan over a specified set of channels is requested using the MLME-SCAN.request primitive with the ChannelPage, ScanChannels, and ScanDuration parameters. Channels are scanned in order from the lowest channel number to the highest of ScanChannels. For each channel, an ED measurement is performed for [n ×BTU ], where n is the value of the ScanDuration parameter in the MLME-SCAN.request primitive. The maximum ED measurement obtained during this period shall be passed to the next higher layer in MLME-SCAN.confirm as defined in clause 6.4.4.3.1.". ", setting the phyCurrentCode appropriately. Upon successful transmission of the Beacon Request 19 command for an active scan, the device shall enable its receiver for at most [aBaseSuperframeDuration x (2n 20 + 1)], where n is the value of the ScanDuration parameter. During this time, the device shall reject all frames 21 that are not Beacon frames and record the information contained in all unique beacons in a BAN descriptor 22 structure, as described in 0" shold be removed.
352593 | 02-Sep-2025 19:45:31 UTC-12 | I-28 | Kohno, Ryuji |  |  | Ballot | 19 | Consulting | Approve | YRP International Alliance Institute | Technical | 84 | 6.4.6 | 23 | "6.4.8. Coexistence environment classes" subclause is appeared later than "6.4.6. Coexistence class 1: multi-BANs operation". The descriptions about multi BANs operation of other classes except class 1 are required. |  | No | provide the general view of how to achieve BAN dependability by classification of coexisting environment, C2C communication, C2C ranging, group BAN, channel access, and interference mitigation and avoidance. | REVISED | Same as I-29. In the begining of 6.5.1, p.88, line 16, insert "Initiating a BAN is described in 6.4.5, and Coexistence class 1: multi-BANs operation in 6.4.6."
352594 | 02-Sep-2025 19:45:31 UTC-12 | I-29 | Kohno, Ryuji |  |  | Ballot | 20 | Consulting | Approve | YRP International Alliance Institute | Technical | 88 | 6.5.1 | 15 | "6.4.6. Coexistence class 1: multi-BANs operation", "6.5.1. Communication in a dependable BAN", and "6.5.2. Communication in a dependable group BAN" subclauses are not harmonized for providing interference mitigation or avoidance for coexiting multi-BANs. |  | No | Merge 6.4.5 subclause and 6.5 subclause, reorder the MAC features, and update the draft to harmonize the use of C2C communication, C2C ranging, dependable BAN operation, dependable group BAN operation, and interference mitigation and avoidance among coexisting multiple BANs. | REVISED | Same as I-28. In the begining of 6.5.1, p.88, line 16, insert "Initiating a BAN is described in 6.4.5, and Coexistence class 1: multi-BANs operation in 6.4.6."
352595 | 02-Sep-2025 19:45:31 UTC-12 | I-30 | Kohno, Ryuji |  |  | Ballot | 21 | Consulting | Approve | YRP International Alliance Institute | Technical | 95 | 6.5.8 | 33 | Depending on the coexisting class, interference mitigiation or avoidance features might be different. It is required to describe a procedure of determining the coexisting class and selecting the mitigiation or avoidance features according to a coexisting class. |  | No | provide a procedure to determine the coexisting environment class and procedure to mitigate or avoid interferece according to a class. | REJECTED | Procedure to determine the coexistence enviroment has been described in 6.5.8.4.
352596 | 02-Sep-2025 19:45:31 UTC-12 | I-31 | Kohno, Ryuji |  |  | Ballot | 22 | Consulting | Approve | YRP International Alliance Institute | Technical | 96 | 6.5.8.4 | 39 | To support C2C ranging, it is required to specify which parts of 15.4z or 15.4ab are implemented on 15.6ma PHY and MAC and protocol formats for C2C ranging. |  | No | provide a procedure to measure a range between two coordinators and related protocol foramts. | REJECTED | According to the list of reasons for rejections in the Ballot and Comment Resolution Process Guidelines, The commenter has indicated to the CRG chair that they wish to withdraw the comment because C2C ranging is an optional service which may be implemented referring part of physical ranging in 15.4z or 15.4ab.
352598 | 02-Sep-2025 19:51:55 UTC-12 | I-32 | Kohno, Ryuji |  |  | Ballot | 23 | Consulting | Approve | YRP International Alliance Institute | Technical | 9 | introduction | 3 | Introduction should provide a revison history of 15.6 and information on deprecated features and adopted features |  | No | replace introduction "This is the second revision of IEEE Std 802.15.6. The initial standard, IEEE Std 802.15.6-2012, was a standard for short-range, wireless communications in the vicinity of, or inside, a human body (but not limited to humans). It uses ISM and other bands as well as frequency bands in compliance with applicable medical and communication regulatory authorities. It allows devices to operate on very low transmit power for safety to minimize the specific absorption rate (SAR) into the body and increase the battery life. It supports quality of service (QoS), for example, to provide for emergency messaging. Since some communications can carry sensitive information, it also provides for strong security. This current revision of the standard was revised to focus on enhanced dependability of data transmission and ranging of BAN networks operating in an unlicensed frequency spectrum shared with other wireless networks. Human BAN(HBAN) and the new use case of vehicle BAN(VBAN) were supported with a revised UWB PHY and MAC using new and conventional channel models for medical and automotive applications with enhanced dependability. The revised UWB PHY introduces a new modulation scheme compatible with other schemes specified in IEEE Std 802.15.4 and amendments to facilitate the implementation of radio interfaces and new forward error correction(FEC) mechanisms. The revised MAC is specially tailored for the revised UWB PHY with simplifications for the channel access in contrast to MAC in IEEE Std 802.15.6-2012. This revision does not support deprecated FM-UWB PHY and human body communications (HBC).This is the second revision of IEEE Std 802.15.6. The initial standard, IEEE Std 802.15.6-2012, was a standard for short-range, wireless communications in the vicinity of, or inside, a human body (but not limited to humans). It uses ISM and other bands as well as frequency bands in compliance with applicable medical and communication regulatory authorities. It allows devices to operate on very low transmit power for safety to minimize the specific absorption rate (SAR) into the body and increase the battery life. It supports quality of service (QoS), for example, to provide for emergency messaging. Since some communications can carry sensitive information, it also provides for strong security. This current revision of the standard was revised to focus on enhanced dependability of data transmission and ranging of BAN networks operating in an unlicensed frequency spectrum shared with other wireless networks. Human BAN(HBAN) and the new use case of vehicle BAN(VBAN) were supported with a revised UWB PHY and MAC using new and conventional channel models for medical and automotive applications with enhanced dependability. The revised UWB PHY introduces a new modulation scheme compatible with other schemes specified in IEEE Std 802.15.4 and amendments to facilitate the implementation of radio interfaces and new forward error correction(FEC) mechanisms. The revised MAC is specially tailored for the revised UWB PHY with simplifications for the channel access in contrast to MAC in IEEE Std 802.15.6-2012. This revision does not support deprecated FM-UWB PHY and human body communications (HBC). | ACCEPTED
352599 | 02-Sep-2025 20:03:06 UTC-12 | I-33 | Kohno, Ryuji |  |  | Ballot | 24 | Consulting | Approve | YRP International Alliance Institute | Editorial | 2 | Abstract | 3 | typo, "quality o service" |  | No | "quality of service" | ACCEPTED
352600 | 02-Sep-2025 20:03:06 UTC-12 | I-34 | Kohno, Ryuji |  |  | Ballot | 25 | Consulting | Approve | YRP International Alliance Institute | Technical | 2 | Absract | 8 | Abstract does not contain any description on new featrues of 15.6ma dependabilty |  | No | change "non-interference guidelines where needed" into "non-interference guidelines where mutiple BANs are coexisting" | ACCEPTED
352601 | 02-Sep-2025 20:03:06 UTC-12 | I-35 | Kohno, Ryuji |  |  | Ballot | 26 | Consulting | Approve | YRP International Alliance Institute | Editorial | 2 | Keywords | 10 | keyword, vehicle-area network, is not right term used in this standard. |  | No | change "vehicle-area network" into "vehivle body area network" | ACCEPTED
352602 | 02-Sep-2025 20:03:06 UTC-12 | I-36 | Kohno, Ryuji |  |  | Ballot | 27 | Consulting | Approve | YRP International Alliance Institute | Technical | 9 | introduction | 3 | Introduction should provide a revison history of 15.6 and information on deprecated features and adopted features |  | No | replace introduction "This is the second revision of IEEE Std 802.15.6. The initial standard, IEEE Std 802.15.6-2012, was a standard for short-range, wireless communications in the vicinity of, or inside, a human body (but not limited to humans). It uses ISM and other bands as well as frequency bands in compliance with applicable medical and communication regulatory authorities. It allows devices to operate on very low transmit power for safety to minimize the specific absorption rate (SAR) into the body and increase the battery life. It supports quality of service (QoS), for example, to provide for emergency messaging. Since some communications can carry sensitive information, it also provides for strong security. This current revision of the standard was revised to focus on enhanced dependability of data transmission and ranging of BAN networks operating in an unlicensed frequency spectrum shared with other wireless networks. Human BAN(HBAN) and the new use case of vehicle BAN(VBAN) were supported with a revised UWB PHY and MAC using new and conventional channel models for medical and automotive applications with enhanced dependability. The revised UWB PHY introduces a new modulation scheme compatible with other schemes specified in IEEE Std 802.15.4 and amendments to facilitate the implementation of radio interfaces and new forward error correction(FEC) mechanisms. The revised MAC is specially tailored for the revised UWB PHY with simplifications for the channel access in contrast to MAC in IEEE Std 802.15.6-2012. This revision does not support deprecated FM-UWB PHY and human body communications (HBC).This is the second revision of IEEE Std 802.15.6. The initial standard, IEEE Std 802.15.6-2012, was a standard for short-range, wireless communications in the vicinity of, or inside, a human body (but not limited to humans). It uses ISM and other bands as well as frequency bands in compliance with applicable medical and communication regulatory authorities. It allows devices to operate on very low transmit power for safety to minimize the specific absorption rate (SAR) into the body and increase the battery life. It supports quality of service (QoS), for example, to provide for emergency messaging. Since some communications can carry sensitive information, it also provides for strong security. This current revision of the standard was revised to focus on enhanced dependability of data transmission and ranging of BAN networks operating in an unlicensed frequency spectrum shared with other wireless networks. Human BAN(HBAN) and the new use case of vehicle BAN(VBAN) were supported with a revised UWB PHY and MAC using new and conventional channel models for medical and automotive applications with enhanced dependability. The revised UWB PHY introduces a new modulation scheme compatible with other schemes specified in IEEE Std 802.15.4 and amendments to facilitate the implementation of radio interfaces and new forward error correction(FEC) mechanisms. The revised MAC is specially tailored for the revised UWB PHY with simplifications for the channel access in contrast to MAC in IEEE Std 802.15.6-2012. This revision does not support deprecated FM-UWB PHY and human body communications (HBC). | ACCEPTED
352603 | 03-Sep-2025 00:35:30 UTC-12 | I-37 | Thomas, Angela |  |  | RAC Coordination | 1 |  | N/a |  | Technical | 66 | 6.1.3 | 14 | The text refers to “EtherType Protocol Discrimination (EPD)” and references IEEE Std 802.2-2025. There is no 802.2-2025. No version of IEEE Std 802.2 ever specified EPD. EPD was formerly described in IEEE Std 802, but all references to EPD were deleted in the revision IEEE Std 802-2024. |  | Yes | Replace "The standard uses the Ethertype Protocol Discrimination (EPD) (see IEEE Std 802.2−2025).” with “Protocol identification shall use Type 3 PIF encoding, per IEEE Std 802.” Add a normative reference to IEEE Std 802-2024, or simply IEEE Std 802. | REVISED | Replace "The standard uses the Ethertype Protocol Discrimination (EPD) (see IEEE Std 802.2−2025).” with “Protocol identification shall use Type 3 PIF encoding, per IEEE Std 802.” Add a normative reference to IEEE Std 802-2024
352604 | 03-Sep-2025 00:35:30 UTC-12 | I-38 | Thomas, Angela |  |  | RAC Coordination | 2 |  | N/a |  | Technical | 164 | 7.9.16.2 | 1 | This subclause, and Figure 76, describe the OUI-24 field of the Application Specific IE. The text of this subclause reads: "The OUI-24 field is set to the 24-bit Organizationally Unique Identifier (OUI) assigned by the IEEE Registration Authority to the vendor or manufacturer that defines this IE.” The IEEE Registration Authority (RA) assigns both OUI and CID identifiers that can be used interchangeably as unique identifiers. The RA prefers that standards allow both options. The name “OUI-24” would be somewhat confusing in that context. |  | Yes | Change the name “OUI-24” to “OUI or CID” (or another name of local significance in the standard). Then replace "The OUI-24 field is set to the 24-bit Organizationally Unique Identifier (OUI) assigned by the IEEE Registration Authority to the vendor or manufacturer that defines this IE.” to "The 'OUI or CID' field is set to the 24-bit Organizationally Unique Identifier (OUI) or 24-bit Company ID (CID) assigned by the IEEE Registration Authority to the vendor or manufacturer that specifies this IE." Change the heading of 7.9.16.2 to "OUI or CID". | REVISED | "It is optionally contained in some management type frames to convey application-specific information. " should be replaced with "The 'OUI or CID' field is set to the 24-bit Organizationally Unique Identifier (OUI) or 24-bit Company ID (CID) assigned by the IEEE Registration Authority to the vendor or manufacturer that specifies this IE.". Change the heading of 7.9.16.2 to "OUI or CID".
352605 | 03-Sep-2025 00:35:30 UTC-12 | I-39 | Thomas, Angela |  |  | RAC Coordination | 3 |  | N/a |  | Editorial | 164 | 7.9.16.3 | 5 | It appears that the "5" in "OUI.5" at the end of the sentence on this line is out of place. This would be a good place to insert a relevant bibliographic reference. |  | Yes | Change the 5 to be a bibliographic reference to a new Annex A bibliographic entry reading “IEEE SA Registration Authority Tutorials—Guidelines for Use of Extended Unique Identifier (EUI), Organizationally Unique Identifier (OUI), and Company ID (CID)." | ACCEPTED
352606 | 03-Sep-2025 00:35:30 UTC-12 | I-40 | Thomas, Angela |  |  | RAC Coordination | 4 |  | N/a |  | Technical | 14 | 2 | 19 | Two normative references from the current revision (IEEE Std 802.15.6-2012) have accidentally been merged into one (FIPS Pub 197 and IEEE Std 802-2001. |  | Yes | Split normative reference [n.2]. Remove the date (“-2001") from IEEE Std 802. | ACCEPTED
352607 | 03-Sep-2025 00:35:31 UTC-12 | I-41 | Thomas, Angela |  |  | RAC Coordination | 5 |  | N/a |  | Technical | 32 | 5.2.1 | 4 | References to standards should preferably be undated so that they will reflect future revisions. However, reference by date is necessary when specified subclauses are cited. This requires careful maintenance review during revision to ensure that the cited subclause numbers remain valid. There are several references to IEEE Std 802-2014; they need to be replaced by IEEE Std 802 or updated to IEEE Std 802-2024. In addition, there is a reference to IEEE Std 802-2001 on p.98, L19; this needs to be replaced by IEEE Std 802 or updated to IEEE Std 802-2024 (also, there is an extraneous ".9" following "IEEE Std 802-2001"; it should be removed). |  | Yes | If the choice is to retain dates, then confirm all cited subclause numbering and also: Replace "IEEE Std 802-2014" by "IEEE Std 802-2024" in the following places: 1) p.32, L4 2) p.37, L11 3) p.46, L14 Replace "IEEE Std 802-2001.9" by "IEEE Std 802-2024" on p.98, L19. If the choice is to remove dates, then delete cited subclause numbering. | REVISED | Replace "IEEE Std 802-2014" by "IEEE Std 802-2024" in the following places: 1) p.32, L4 2) p.37, L11 3) p.46, L14 Replace "IEEE Std 802-2001.9" by "IEEE Std 802-2024" on p.98, L19.
352608 | 03-Sep-2025 04:09:56 UTC-12 | I-42 | Thomas, Angela |  |  | RAC Coordination | 6 |  | N/a |  | Technical | 366 |  | 11 | References to standards should preferably be undated so that they will reflect future revisions. However, reference by date is necessary when specified subclauses are cited. This requires careful maintenance review during revision to ensure that the cited subclause numbers remain valid. The citation of to 802.1Q-2014 Annex G.1 (p.167, L18) in particular seems to be incorrect. Annex I.1 may be a better citation. The latest edition of IEEE Std 802.1Q is the 2022 edition. |  | Yes | If the choice is to retain dates, then confirm all cited subclause numbering and also: Replace "IEEE Std 802.1Q-2014" by "IEEE Std 802.1Q-2022" in Bibliograpy reference [B2]. In addition, update the references to IEEE Std 802.1Q-2014 to IEEE Std 802.1Q-2022 in the following places: 1) p.40, L7 and L9 2) p.46, L15 3) p.167, L18 If the choice is to remove dates, then delete cited subclause numbering | REVISED | Replace "IEEE Std 802.1Q-2014" by "IEEE Std 802.1Q-2022" in Bibliograpy reference [B2]. In addition, update the references to IEEE Std 802.1Q-2014 to IEEE Std 802.1Q-2022 in the following places: 1) p.40, L7 and L9 2) p.46, L15 3) p.167, L18
352615 | 03-Sep-2025 07:50:36 UTC-12 | I-43 | Sayrafian, Kamran |  |  | Ballot | 1 | Government - Other | Approve | National Institute of Standards and Technology | Editorial | 13 |  | 6 | I think no comma is needed after the word vehicle. The environment is human body or vehicle body or both |  | No |  | REVISED | remove comma
352616 | 03-Sep-2025 07:50:36 UTC-12 | I-44 | Sayrafian, Kamran |  |  | Ballot | 2 | Government - Other | Approve | National Institute of Standards and Technology | General | 13 |  | 8 | It is not clear what is meant by "local medical regulation". It would be helpful to clarify. |  | No |  | REVISED | "local medical regulation" should be revised by "regional regulation for medical devices".
352617 | 03-Sep-2025 07:50:36 UTC-12 | I-45 | Sayrafian, Kamran |  |  | Ballot | 3 | Government - Other | Approve | National Institute of Standards and Technology | General | 13 |  | 10 | The term "interbody area network" might be confusing. As far as I understand, the interBAN C2C connection is primarily for interference mitifation among adjacent BANs and there are no actual data communication among adjacent BANs. So, there is no Interbody area networks. |  | No |  | REVISED | "interbody area networks (inter-BAN) interference~~" should be replaced with; "interference in network among BANs"
352618 | 03-Sep-2025 07:50:36 UTC-12 | I-46 | Sayrafian, Kamran |  |  | Ballot | 4 | Government - Other | Approve | National Institute of Standards and Technology | General | 96 |  | 37 | Regarding the terms: "desired and undesired coordinators", has the methodology to specify which coordinator is desired or undesired been defined? I searched for it and couldn't find a definition or clarification. |  | No |  | REVISED | "C2C ranging can enhance dependability of BANs by authentication of desired and undesired coordinators in 37 environment of coexistence among multiple BANs" should be replaced by "C2C ranging can enhance dependability of BANs by identifying geographical distribution of coexisting BANs in Class1 of coexistence among multiple BANs."
352619 | 03-Sep-2025 07:50:36 UTC-12 | I-47 | Sayrafian, Kamran |  |  | Ballot | 5 | Government - Other | Approve | National Institute of Standards and Technology | General | 16 |  | 29 | It would be helpful if the phrase "e feedback loop control services of vehicle BAN" is explained or clarified somewhere in the document. |  | No |  | REVISED | "sensing and control feedback loop services of vehicle BAN" should be described by showing a practical usecase. So, "An example of feedback loop control services of VBAN is that a loop control of sensed temperature in a passenger room and air conditioner A/C." should be inserted in line 29.
352620 | 03-Sep-2025 07:52:08 UTC-12 | I-48 | Sayrafian, Kamran |  |  | Ballot | 6 | Government - Other | Approve | National Institute of Standards and Technology | General | 25 |  |  | It is not clear what is meant by desired versus undesired packet in Figure 2. |  | No |  | REVISED | To reduce misunderstanding desired and undisired packets, redraw Figure 2, and details of explanations of desired and undesired packets with doted and solid arrows.
352621 | 03-Sep-2025 07:55:15 UTC-12 | I-49 | Sayrafian, Kamran |  |  | Ballot | 7 | Government - Other | Approve | National Institute of Standards and Technology | Editorial | 13 |  | 10 | Both piconet and pico-net have been used in the same sentence. It is better to use the same spelling throughout the document.. (Line 10 and 11) |  | No |  | REVISED | Replace "Pico-net" and "Piconet" with "PAN".
352622 | 03-Sep-2025 07:55:15 UTC-12 | I-50 | Sayrafian, Kamran |  |  | Ballot | 8 | Government - Other | Approve | National Institute of Standards and Technology | Editorial | 13 |  | 11 | On page 13, line 11, the term "feedback control loop" has been used; however, on page 16, line 29, the term "feedback loop control". It would be helpful to use similar terms. Also, does the standard specifies "feedback control |  | No |  | REVISED | Unify "sensing and controling loop control". So, "feedback control loop delay" in line 11 at page13 should be "sensing and control feedback loop delay", "feedback loop control services" in line29 at page16 should be "sensing and control feedback loop services"
352623 | 03-Sep-2025 07:56:50 UTC-12 | I-51 | Sayrafian, Kamran |  |  | Ballot | 9 | Government - Other | Approve | National Institute of Standards and Technology | General | 29 |  | 16 | The term intra-system is not clear. Co-existence class 0 is referring to a single BAN. So, does Intra-system mean intra-BAN? |  | No |  | REVISED | Add explanation as "Intra-system interference" means interference among the same systems or BANs(Class1 Coexistence) with the same standard system. "Inter-system intereference" means interference among different systems such as old and new BANs(Class2 Coexistence), 6ma BAN and 4ab PAN(Class4 Coexistence).
352643 | 03-Sep-2025 12:10:25 UTC-12 | I-52 | Okuhara, Makoto |  |  | Ballot | 1 | Supplier | Approve | Denso ten.ltd,Kobe University | General |  |  |  | This draft standard is expected to enable highly reliable UWB communication, which we believe is particularly effective for applications requiring high reliability, such as medical and automotive systems. Simulation and field test results have shown that using the C2C period for inter-BAN coordination mitigates interference with adjacent vehicles and other systems. These results support the feasibility of product implementation, and we believe that we can realistically implement this standard in our own products. The draft aligns well with the approved PAR, and we hope that the development of compatible products by multiple chip vendors will accelerate the adoption of this standard. |  | No |  | ACCEPTED |  | The CRG agrees on the comment which supports this draft standard document with encouragemnt in general. Since there is no Proposed Change, there is no need to revise the draft.
352644 | 03-Sep-2025 12:35:12 UTC-12 | I-53 | Salazar Cardozo, Ruben E |  |  | Ballot | 1 | General Interest | Disapprove | SKG Waves | Editorial | 17 | 3.1 | 16 | Document says: "group coordination period: A time slot contains a group beacon slot,..." The definition doesn't read easily. |  | No | Document should say: "group coordination period: A time slot that contains a group beacon slot,...", or similar. | REVISED | Replace "group coordination period: A time slot that contains a group beacon slot,..."should be replaced with "group coordination period: A time slot that contains a group beacon slot,..."
352645 | 03-Sep-2025 12:35:12 UTC-12 | I-54 | Salazar Cardozo, Ruben E |  |  | Ballot | 2 | General Interest | Disapprove | SKG Waves | Editorial | 24 | 4.2 | 18 | Document says: "Dependable BAN optional mechanisms for coexistence and interference mitigation between adjacent or overlapping BANs." The sentence seems incomplete/repetitive. See also line 13 in the same page. |  | No | Document should : -Either complete the sentece, if it conveys different information from the sentence in line 13 of the same page, or, -Remove this sentence altogether. | REVISED | "Dependable BAN optional mechanisms for coexistence and interference mitigation between adjacent or overlapping BANs." in Line 18 should be removed.
352646 | 03-Sep-2025 12:35:12 UTC-12 | I-55 | Salazar Cardozo, Ruben E |  |  | Ballot | 3 | General Interest | Disapprove | SKG Waves | Editorial | 24 | 4.2 | 24 | Document says: "...of approaching, fixed, or leaving..." This reads with difficulty. |  | No | Document should say: "...of approaching, fixing, or leaving...", or similar. | REVISED | "C2C Ranging is applied to identify the status of no, partial, or full overlapping coverage, and its dynamism of approaching, fixed, or leaving each other (in 6.4.7.4)." should be revised by "C2C Ranging is applied to identify geographical distribution of coexisting BANs. Particularly no. of coexisting BANs and dynamic movility among the BANs coexisting BANs which are coming close and going away (in 6.5.8.4)."
352647 | 03-Sep-2025 12:35:12 UTC-12 | I-56 | Salazar Cardozo, Ruben E |  |  | Ballot | 4 | General Interest | Disapprove | SKG Waves | General | 24 | 4.2 | 24 | Document says: "...each other (in 6.4.7.4)" The document doesn't contains such clause. |  | Yes | Document should: -Either cite the correct reference or, -Remove this citation completely. | REVISED | together with I-133
352648 | 03-Sep-2025 12:35:12 UTC-12 | I-57 | Salazar Cardozo, Ruben E |  |  | Ballot | 5 | General Interest | Disapprove | SKG Waves | General | 27 | 4.5.1 | 2 | Document says: "Particularly, this revision focuses only on UWB in PHY..." This is different from the scope in section 1.1, which states: "...using the Ultra-Wideband (UWB) and narrow-band physical layer (PHY)..." |  | No | Document should address this difference in statements as necessary. | REVISED | "Since 15.6ma is a revision of 15.6-2012, it should be back-ward compatible. However, 6ma foucuses on UWB PHY with enhanced depandability." should be inserted in Line 5.
352649 | 03-Sep-2025 12:35:12 UTC-12 | I-58 | Salazar Cardozo, Ruben E |  |  | Ballot | 6 | General Interest | Disapprove | SKG Waves | Editorial | 29 | 4.6.2 | 5 | Document says: "...interference mitigation techniques as described in 11." What is "11"? It needs clarification. |  | No | Document should say: "...interference mitigation techniques as described in clause 11.", or similar. | REVISED | Replace "11" with "11.2.8.17".
352650 | 03-Sep-2025 12:35:12 UTC-12 | I-59 | Salazar Cardozo, Ruben E |  |  | Ballot | 7 | General Interest | Disapprove | SKG Waves | General | 29 | 4.6.2 | 7 | Document says: "...transition to a new Class environment as described in 6.5.7.4..." There is no such clause in the document. |  | Yes | Document should: -Either cite the correct reference or, -Remove this citation completely. | REVISED | "6.5.7.4." should be changed to "4.6.3"
352651 | 03-Sep-2025 12:35:12 UTC-12 | I-60 | Salazar Cardozo, Ruben E |  |  | Ballot | 8 | General Interest | Disapprove | SKG Waves | General | 30 | 4.6.3 | 14 | Document says: "This operation will be described in 0." What is "0"? |  | Yes | Document should clarify the reference or remove this sentence. | REVISED | replace "0" with "4.6.3".
352652 | 03-Sep-2025 12:35:12 UTC-12 | I-61 | Salazar Cardozo, Ruben E |  |  | Ballot | 9 | General Interest | Disapprove | SKG Waves | Editorial | 32 | 5.2.1 | 10 | In Figure 6 the description of Octet N is not clear: what is the meaning of 8oct in the cells? |  | Yes | Document should replace 8oct by 8N | REVISED | All "+8" and "+8oct" should be removed in Figure 6.
352653 | 03-Sep-2025 12:35:12 UTC-12 | I-62 | Salazar Cardozo, Ruben E |  |  | Ballot | 10 | General Interest | Disapprove | SKG Waves | Editorial | 32 | 5.2.1 | 10 | In Figure 6 the notation b7+8N in the description of Octet N is not clear. |  | Yes | Document should replace b7+8N with b(7+8N), or similar. See definition in line 12 of the same page. | REVISED | "b7+8N" should be replaced with "b(7+8N)" in Figure 6.
352654 | 03-Sep-2025 12:35:12 UTC-12 | I-63 | Salazar Cardozo, Ruben E |  |  | Ballot | 11 | General Interest | Disapprove | SKG Waves | Technical | 33 | 5.2.2.2.1 | 6 | Table 3 defines Subtype with bits b11-b14, however clause 5.2.2.2.8 uses bits b9-b12 for its definition. There is an inconsistency. |  | Yes | Resolve the inconsistency. It looks like the problem is in caluse 5.2.2.2.8 | REVISED | In Table 8, "b4-b1" should be replaced with "b6-b3". "b8", "b9-b10", "b11-b14", "b15" in Octet 1 should be replaced with "b0", "b1-b2", "b3-b6", "b7" in Table 3. "b16", "b17", "b18", "b19", "b20" , "b21-b23" in Octet 2 should be replaced with "b0", "b1", "b2", "b3", "b4" , "b5-b7".
352655 | 03-Sep-2025 12:35:12 UTC-12 | I-64 | Salazar Cardozo, Ruben E |  |  | Ballot | 12 | General Interest | Disapprove | SKG Waves | Technical | 35 | 5.2.2.2.8 | 20 | Table 8 defines bits b9-b12 for the Subtype description, however bits b9-b10 are already used in Table 7 for the Type description. Also this is inconsistent with Table 3 Field name Subtype allocation of bits b11-b14. |  | Yes | Subtype description in Table 8 header should be corrected and read bits b11-b14. | REVISED | "b9-b10" in Table 7 should be "b1-b2 in Octet 1". "b9-b12" in Table 8 should be replaced with "b1-b4 in Octet 1".
352656 | 03-Sep-2025 12:35:12 UTC-12 | I-65 | Salazar Cardozo, Ruben E |  |  | Ballot | 13 | General Interest | Disapprove | SKG Waves | Editorial | 39 | 5.2.2.5.1 | 15 | In Table 12 the bit numbering for Octet 1 is unusual. |  | No | Bit numbering for Octet 1 in Table 12 should be b8-b15 for overall consistency. | REJECTED | According to the list of reasons for rejections in the Ballot and Comment Resolution Process Guidelines, - a statement that the CRG has previously considered the comment (or a substantively similar comment), along with identification (by reference or copy) of the original comment and its disposition detail and status; there is no need to be revised. All other bit numberings have been unified so that bit numbering should be re-started from b0 in each octet number. So, bit order explanation such as b0-b1 in Table 12 is correct.
352657 | 03-Sep-2025 12:35:12 UTC-12 | I-66 | Salazar Cardozo, Ruben E |  |  | Ballot | 14 | General Interest | Disapprove | SKG Waves | General | 44 | 5.3.1.3.1 | 14 | The document says: "The Receiver Address field contains the address of the recipient device. The Transmitter Address field holds the address of the device transmitting the BlockACK.Request frame." The wording is incosistent with Figure 9. |  | No | Document should say: "The Destination Address field contains the address of the recipient device. The Source Address field holds the address of the device transmitting the BlockACK.Request frame." | REVISED | "Receiver" and "Transmitter" should be replaced with "Destination" and "Source", respectovely. And add the sentence "Destination is Receiver while Source is Transmitter. The address of the recipient device is contained in the Destination Address field. The Source Address field holds the address of the device transmitting the BlockACK.Request frame."
352658 | 03-Sep-2025 12:35:12 UTC-12 | I-67 | Salazar Cardozo, Ruben E |  |  | Ballot | 15 | General Interest | Disapprove | SKG Waves | General | 45 | 5.3.13.4 | 9 | Table 18 has unusual notation for bits of Octets larger that Octet 0. It doesn't appear to be defined. |  | No | Table 18 should use notation b8-b15 for bits in Octet 1 and b16-b23 for bits in Octet2. | REVISED | In Table 18, "B0", "B4" in Octet 1 and "B0" in Octet 2 should be replaced with "b0", "b4" in Octet 1 abd "b0" in Octet 2. In Table 17, "B0" should be replaced with "b0".
352659 | 03-Sep-2025 12:35:12 UTC-12 | I-68 | Salazar Cardozo, Ruben E |  |  | Ballot | 16 | General Interest | Disapprove | SKG Waves | General | 46 | 5.4.2 | 10 | Document says: "...depending on the subfields “To Bridge” and “From Bridge” in the Frame Control field according to Table 19." For clarity this section should also specify which bits of the Frame Control field are used. |  | No | Document should say: "...depending on the subfields “To Bridge” and “From Bridge”, bits b15 and b16 in the Frame Control field, according to Table 19." | REVISED | “To Bridge” and “From Bridge” should be replaced with “To Bridge(b0 in Octet 2)” and “From Bridge(b1 in Octet 2)”,
352660 | 03-Sep-2025 12:35:12 UTC-12 | I-69 | Salazar Cardozo, Ruben E |  |  | Ballot | 17 | General Interest | Disapprove | SKG Waves | General | 49 | 5.5.2.1 | 3 | Table 22 Octet 3 has three bits, however the description is given apparently for only one bit. |  | Yes | The Table 22 description of the Octet 3, bits 0-2, should be clarified to cover a description for the three bits. | REVISED | In Table 21, Blank in "Bits" at Octet 0-5 should be "b0-b7" in each Octet. Bits "0-1" and "2-7" at Octet 6 should be replaced "b0-b1" and "b2-b7", respectively. In Table 22, "0-7" at Octet 0 in Bits, "0-15" at Octet 1-1, "0-2" and "3-7" at Octet 3 should be "b0-b7" , "b0-b7 in each Octet", "b0-b2" and "b3-b7", respectively.
352661 | 03-Sep-2025 12:35:12 UTC-12 | I-70 | Salazar Cardozo, Ruben E |  |  | Ballot | 18 | General Interest | Disapprove | SKG Waves | General | 49 | 5.5.2.3 | 9 | The Table 23 is ambiguous about the meaning of the bits. It should clearly state the meaning of a bit set to one or not. |  | Yes | The Table 23 should specify in the Description which state represents what for each bit. For example: <<b0/ Group Coordinator/ When set to 1, the device is a group coordinator>> and so on. | REVISED | When it is set to one, the device is a group BAN coordinator The other column modified as well.
352662 | 03-Sep-2025 12:35:12 UTC-12 | I-71 | Salazar Cardozo, Ruben E |  |  | Ballot | 19 | General Interest | Disapprove | SKG Waves | Editorial | 55 | 5.5.5.1 | 7 | In Table 34 Octet 6 the description says: "...if QoSMapActiveted in..." There is a typo. |  | Yes | Document should say: "...if QoSMapActivated in..." | ACCEPTED
352663 | 03-Sep-2025 12:35:12 UTC-12 | I-72 | Salazar Cardozo, Ruben E |  |  | Ballot | 20 | General Interest | Disapprove | SKG Waves | Editorial | 55 | 5.5.5.1 |  | In Table 34 Octet 7 the description says: "...if QoSOption2IImplemented in MIB..." There is a typo. |  | Yes | Document should say: "...if QoSOption2Implemented in MIB..." | ACCEPTED
352664 | 03-Sep-2025 12:35:12 UTC-12 | I-73 | Salazar Cardozo, Ruben E |  |  | Ballot | 21 | General Interest | Disapprove | SKG Waves | Editorial | 61 | 5.5.11 | 4 | Document says: "The Group coordinator resignation frame body contains ..." This clause is for <<challange frame>>. |  | Yes | Document should say: "The Group coordinator challange frame body contains ..." | REVISED | Use "The Group BAN coordinator challange frame body contains ..."
352665 | 03-Sep-2025 12:35:12 UTC-12 | I-74 | Salazar Cardozo, Ruben E |  |  | Ballot | 22 | General Interest | Disapprove | SKG Waves | Editorial | 65 | 6.1.1.1 | 23 | Document says: "...at the medium access control service access point (MAC SAP in the..." There is a missing parenthesis. |  | Yes | Document should say: "...at the medium access control service access point (MAC SAP) in the..." | ACCEPTED
352666 | 03-Sep-2025 12:35:12 UTC-12 | I-75 | Salazar Cardozo, Ruben E |  |  | Ballot | 23 | General Interest | Disapprove | SKG Waves | Editorial | 67 | 6.1.5 | 4 | Document says: "Figure 12 shows an example involving..." It refers to the wrong Figure. |  | Yes | Document should say: "Figure 13 shows an example involving..." | ACCEPTED
352667 | 03-Sep-2025 12:35:12 UTC-12 | I-76 | Salazar Cardozo, Ruben E |  |  | Ballot | 24 | General Interest | Disapprove | SKG Waves | Editorial | 67 | 6.1.5 | 14 | Document says: "These entities are shown with dashed outlines in Figure 2..." It may seem to be the wrong figure reference. |  | No | Document should say: "These entities are shown with dashed outlines in Figure 13..." | ACCEPTED
352668 | 03-Sep-2025 12:35:12 UTC-12 | I-77 | Salazar Cardozo, Ruben E |  |  | Ballot | 25 | General Interest | Disapprove | SKG Waves | Technical | 68 | 6.2.2.1 | 28 | Document says: "...shown in Table x." There is no such table in the document. |  | Yes | Document should provide the correct Table reference or re-phrase this sentence. Table x replaced with Table 11. | REVISED | By reconfirmation, Table x replaced with Table 11.
352669 | 03-Sep-2025 12:35:12 UTC-12 | I-78 | Salazar Cardozo, Ruben E |  |  | Ballot | 26 | General Interest | Disapprove | SKG Waves | Technical | 69 | 6.2.2.1 | 3 | Document says: "The allowed values of service class are described in 6.2." There is no such description in the document. |  | Yes | Document should verify this reference and modify or re-phrase the sentence as necessary. | REVISED | "6.2" should be replaced with "6.2.3."
352670 | 03-Sep-2025 12:35:12 UTC-12 | I-79 | Salazar Cardozo, Ruben E |  |  | Ballot | 27 | General Interest | Disapprove | SKG Waves | Editorial | 69 | 6.2.3 | 17 | Document says: "MA-UNITDATA.indication" There is an error in this clause title. |  | Yes | Document should say: "UNITDATA.indication" | ACCEPTED
352671 | 03-Sep-2025 12:35:12 UTC-12 | I-80 | Salazar Cardozo, Ruben E |  |  | Ballot | 28 | General Interest | Disapprove | SKG Waves | Editorial | 74 | 6.4.1.2 | 9 | Document says: "Four different IFSs are specified..." There are only three listed. |  | Yes | Document should be corrected to either specify the fourth IFS or correct the text to call only three. | REVISED | Replace "Four" with "Three".
352672 | 03-Sep-2025 12:35:12 UTC-12 | I-81 | Salazar Cardozo, Ruben E |  |  | Ballot | 29 | General Interest | Disapprove | SKG Waves | General | 76 | 6.4.1.2.4 | 17 | The document says: "The different time elements are specified in Table 55 and illustrated in Figure 18 with the following notations:" This is confusing because the table has only one element... |  | No | Document should say: "AirPropogationTime is defined in Table 55 and the different time elements are illustrated in Figure 18 with the following notations:" | ACCEPTED
352673 | 03-Sep-2025 12:35:12 UTC-12 | I-82 | Salazar Cardozo, Ruben E |  |  | Ballot | 30 | General Interest | Disapprove | SKG Waves | Technical | 78 | 6.4.2.2.1 | 1 | Document says: The Data parameter is an octet." This is not clear: Is it the understanding that this parameter is ONE octet? |  | Yes | Document should clarify this phrase as necessary. In this context it is recommended to use "ONE octet" instead of "AN octet" | ACCEPTED
352674 | 03-Sep-2025 12:35:12 UTC-12 | I-83 | Salazar Cardozo, Ruben E |  |  | Ballot | 31 | General Interest | Disapprove | SKG Waves | Technical | 78 | 6.4.2.2.2 | 3 | Document says: "...MAC layer to transfer an octet of data to..." This is not clear: Is it the intention to transfer ONE octet of data? |  | No | Document should clarify this phrase as necessary. In this context it is recommended to use "ONE octet" instead of "AN octet" | ACCEPTED
352675 | 03-Sep-2025 12:35:12 UTC-12 | I-84 | Salazar Cardozo, Ruben E |  |  | Ballot | 32 | General Interest | Disapprove | SKG Waves | Technical | 78 | 6.4.2.2.3 | 7 | Document says: "...state machine to transmit an octet of data." This is not clear. Is the understanding that this means ONE octet of data? |  | No | Document should clarify this phrase as necessary. In this context it is recommended to use "ONE octet" instead of "AN octet" | ACCEPTED
352676 | 03-Sep-2025 12:35:12 UTC-12 | I-85 | Salazar Cardozo, Ruben E |  |  | Ballot | 33 | General Interest | Disapprove | SKG Waves | Technical | 78 | 6.4.2.3.1 | 15 | Document says: The Data parameter is an octet." This is not clear: Is it the understanding that this parameter is ONE octet? |  | Yes | Document should clarify this phrase as necessary. In this context it is recommended to use "ONE octet" instead of "AN octet" | ACCEPTED
352677 | 03-Sep-2025 12:35:12 UTC-12 | I-86 | Salazar Cardozo, Ruben E |  |  | Ballot | 34 | General Interest | Disapprove | SKG Waves | Technical | 78 | 6.4.2.3.3 | 21 | Document says: "...MAC layer receives an octet of data in..." This is not clear: Is it refering to the reception of ONE octet of data? |  | No | Document should clarify this phrase as necessary. In this context it is recommended to use "ONE octet" instead of "AN octet" | ACCEPTED
352678 | 03-Sep-2025 12:35:12 UTC-12 | I-87 | Salazar Cardozo, Ruben E |  |  | Ballot | 35 | General Interest | Disapprove | SKG Waves | Technical | 84 | 6.4.5.1 | 14 | Document says: "...higher layer in MLME-SCAN.confirm as defined in clause 11.2" The referred primitive is not defined in the mentioned clause. |  | Yes | Document should provide the correct clause, which appears to be 6.4.4.3.1 | REVISED | Replace "11.2" with "6.4.4.3.1".
352679 | 03-Sep-2025 12:35:12 UTC-12 | I-88 | Salazar Cardozo, Ruben E |  |  | Ballot | 36 | General Interest | Disapprove | SKG Waves | Technical | 84 | 6.4.5.1 | 22 | Document says: "...structure, as described in 0." Unclear or incomplete statement. |  | Yes | Correct or clarify statement. | REVISED | Correspond to CID: I-27, this sentence should be removed.
352680 | 03-Sep-2025 12:35:12 UTC-12 | I-89 | Salazar Cardozo, Ruben E |  |  | Ballot | 37 | General Interest | Disapprove | SKG Waves | Editorial | 94 | 6.5.7 | 2 | Clause title says: "Migration a dependable group BAN coordinator" It is confusing to read. |  | Yes | Clause title should read: "Migration of a dependable group BAN coordinator" | ACCEPTED
352681 | 03-Sep-2025 12:35:12 UTC-12 | I-90 | Salazar Cardozo, Ruben E |  |  | Ballot | 38 | General Interest | Disapprove | SKG Waves | Editorial | 114 | 7.5.1.13.2 | 1 | Table 63 intis third column title says: <<"..." denotes pattern repeat>>, but there is no such instance in the Table. Is there something missing? This statement should be removed. |  | No | The statement <<"..." denotes pattern repeat>> should be removed from the title of the third column. | REJECTED | According to the list of reasons for rejections in the Ballot and Comment Resolution Process Guidelines, - The CRG cannot come to a consensus to make changes necessary to address the comment. there is no need to delete the statement <<"..." denotes pattern repeat>> because there is its explanation has been described in the right top column.
352682 | 03-Sep-2025 12:35:12 UTC-12 | I-91 | Salazar Cardozo, Ruben E |  |  | Ballot | 39 | General Interest | Disapprove | SKG Waves | General | 125 | 7.5.7.1 | 11 | Figure 44 has two different cells marked "Bilink Request IE", however no explanation about why two independent fields with the same name. |  | Yes | Clarify the reason for these two fields or correct the Figure 44. | REVISED | Add description as "The end of first row of figure 44 is connected in the beginning of the second row. The end second row of figure 44 is connected in the beginning of the third row."
352683 | 03-Sep-2025 12:35:12 UTC-12 | I-92 | Salazar Cardozo, Ruben E |  |  | Ballot | 40 | General Interest | Disapprove | SKG Waves | General | 125 | 7.5.7.1 | 11 | The octect order information in the third line of the figure, first two cells, doesn't follow the convention: if octets >=8 the Octet order should be L-R. |  | Yes | Add sentence as "≧8" means " equal or longer than 8 octets". "L-R" means "Bit order of Left to Right" | REVISED | same as I-232
352684 | 03-Sep-2025 12:35:12 UTC-12 | I-93 | Salazar Cardozo, Ruben E |  |  | Ballot | 41 | General Interest | Disapprove | SKG Waves | General | 125 | 7.5.7.1 | 11 | The octect order information in the third line of the figure, third cell, doesn't follow the convention: if Octets = 8 the Octet order should be 0-7. |  | Yes | Revise and correct the number of Octets for this field or Octet order information. | REVISED | Replace "0" with "0-7".
352685 | 03-Sep-2025 12:35:12 UTC-12 | I-94 | Salazar Cardozo, Ruben E |  |  | Ballot | 42 | General Interest | Disapprove | SKG Waves | Technical | 128 | 7.5.7.7.5 | 14 | Document says: "...if the preceding Coordinator Ack Data Rate Control shall be set to zero, or is reserved otherwise..." This sentence is not clear, or some text is missing. |  | Yes | Document should re-phrase the clause and clarify this statement. | REVISED | "if the preceding Coordinator Ack Data Rate Control 14 shall be set to zero, or is reserved otherwise." should be replaced with "if the preceding Coordinator Ack Data Rate Control 14 shall be set to zero. Otherwise it is reserved."
352686 | 03-Sep-2025 12:35:12 UTC-12 | I-95 | Salazar Cardozo, Ruben E |  |  | Ballot | 43 | General Interest | Disapprove | SKG Waves | Editorial | 151 | 7.9.1 | 6 | Table 69 here appears as a continuation of the list of Information Elements, however the same table defines in page 129 the Node Clock PPM field encoding. Also, the beginning of the Information elements list is in Table 75. This is a numbering error. |  | Yes | "Table 69" in line 6 should be replaced to "Table 75". | ACCEPTED
352687 | 03-Sep-2025 12:35:12 UTC-12 | I-96 | Salazar Cardozo, Ruben E |  |  | Ballot | 44 | General Interest | Disapprove | SKG Waves | Editorial | 179 | 8.4.2 | 11 | In two instances of the Figure 86 in the <Node 1 Transmits> side of the Figure, it says: "Unconnected node (A) transmits with a contension probability". There is a spelling error. |  | Yes | The Figure 86 should say in those instances "Unconnected node (A) transmits with a contention probability" | REVISED | In Figure 86, "Unconnected node (A) transmits with a contension probability" should be revised with "Unconnected node (A) transmits with a contention probability"
352688 | 03-Sep-2025 12:35:12 UTC-12 | I-97 | Salazar Cardozo, Ruben E |  |  | Ballot | 45 | General Interest | Disapprove | SKG Waves | Technical | 180 | 8.4.3 | 4 | In Figure 87 the action "(b) Initiated by coordinator" is identical with the action "(a) Initiated by node. The arrows are not pointing correctly in the diagram for action (b) |  | Yes | Correct the arrow-pointing in the diagram for action (b) | REVISED | In (b)Intiated by coordinator in Figure 87, directions of both arrows should be turned over.
352689 | 03-Sep-2025 12:35:12 UTC-12 | I-98 | Salazar Cardozo, Ruben E |  |  | Ballot | 46 | General Interest | Disapprove | SKG Waves | Editorial | 185 | 8.5.3.3 | 7 | Document says: "After receiving an or no expected acknowledgment frame,..." This phrasing is not clear. |  | No | Re-phrase or correct this text. | REVISED | "After receiving an or no expected acknowledgment frame," should be revised with "After receiving an expected acknowledgment frame or no acknowledgment frame,"
352690 | 03-Sep-2025 12:35:12 UTC-12 | I-99 | Salazar Cardozo, Ruben E |  |  | Ballot | 47 | General Interest | Disapprove | SKG Waves | Editorial | 197 | 8.7.3 | 30 | Document says: "...providing an or no immediate polled allocation...". The reading is not clear. |  | No | Re-phrase or correct this text. | REVISED | "...providing an or no immediate polled allocation..." should be revised with "providing immediate polled allocation or no intermidiate allocation…"
352691 | 03-Sep-2025 12:35:12 UTC-12 | I-100 | Salazar Cardozo, Ruben E |  |  | Ballot | 48 | General Interest | Disapprove | SKG Waves | Editorial | 205 | 8.8.3 | 1 | Table's title says: "0- Access continuation, termination, and timeout in..." Is this a typo or a .pdf reader issue? |  | Yes | Table's title should say: "Table 82- Access continuation, termination, and timeout in..." | REVISED | Table 82. Same as I-235
352692 | 03-Sep-2025 12:35:12 UTC-12 | I-101 | Salazar Cardozo, Ruben E |  |  | Ballot | 49 | General Interest | Disapprove | SKG Waves | Editorial | 206 | 8.8.3 | 1 | Similar to page 205, Table's title says: "0- Access continuation, termination, and timeout in..." Is this a typo or a .pdf reader issue? |  | Yes | Table's title should say: "Table 82- Access continuation, termination, and timeout in..." | REVISED | Table 82. Same as I-235
352693 | 03-Sep-2025 12:35:12 UTC-12 | I-102 | Salazar Cardozo, Ruben E |  |  | Ballot | 50 | General Interest | Disapprove | SKG Waves | Editorial | 241 | 8.13.4 | 15 | In line 15 of the document there are only two words and a long space in between those. May be a typo or a .pdf reader issue. |  | No | Verify and correct as necessary the long space. | ACCEPTED | Remove space between "illustrated" and "in".
352694 | 03-Sep-2025 12:35:12 UTC-12 | I-103 | Salazar Cardozo, Ruben E |  |  | Ballot | 51 | General Interest | Disapprove | SKG Waves | Editorial | 273 | 10.1 | 8 | Document says: "...provides a method for transforming aPSDU into a (PPDU." There are a couple of errors in the text. |  | Yes | Document should say: "provides a method for transforming a PSDU into a PPDU." | ACCEPTED
352695 | 03-Sep-2025 12:35:12 UTC-12 | I-104 | Salazar Cardozo, Ruben E |  |  | Ballot | 52 | General Interest | Disapprove | SKG Waves | General | 277 | 10.2.8 | 4 | The contents of Table 93 are the same with Table 92. Are both necessary? Can one be removed and reference in line 3 updated to "Table 92"? |  | No | Consider eliminating one of the identical tables. | REJECTED | According to the list of reasons for rejections in the Ballot and Comment Resolution Process Guidelines, - The CRG cannot come to a consensus to make changes necessary to address the comment. there is no need to be revised because these two tables are the same but defining for two different frequency bands. Other tables are described in the same manner.
352696 | 03-Sep-2025 12:35:12 UTC-12 | I-105 | Salazar Cardozo, Ruben E |  |  | Ballot | 53 | General Interest | Disapprove | SKG Waves | Editorial | 279 | 10.4.1 | 6 | The enumaration of steps starts from 3. instead of 1. Is there a formatting error? |  | Yes | Revise and correct the enumaration to start from 1. and correct the remaining steps accordingly. | REVISED | Start from 1. Same manner as I-4.
352697 | 03-Sep-2025 12:35:12 UTC-12 | I-106 | Salazar Cardozo, Ruben E |  |  | Ballot | 54 | General Interest | Disapprove | SKG Waves | Technical | 292 | 10.9.2 | 7 | Document says: "...at most –40 dBm effective isotropic radiated power (EIRP)." Is it necessary to specify whether this EIRP limit is averaged over the (low) duty cycle or is the peak (low) power capability? |  | Yes | This should be clarified given the significantly low power compared to the non-LP/LDC mode. | REJECTED | According to the list of reasons for rejections in the Ballot and Comment Resolution Process Guidelines, - The CRG cannot come to a consensus to make changes necessary to address the comment. there is no need to be revised because this is the same as IEEE std 802.15.6-2012 and no revision in this narrow-band PHY.
352698 | 03-Sep-2025 12:35:12 UTC-12 | I-107 | Salazar Cardozo, Ruben E |  |  | Ballot | 55 | General Interest | Disapprove | SKG Waves | Editorial | 299 | 11.1 | 9 | Document says: "...transmission or reception of PPDU)over..." There is an unwanted character |  | Yes | Document should say: "...transmission or reception of PPDU over..." | ACCEPTED
352699 | 03-Sep-2025 12:35:12 UTC-12 | I-108 | Salazar Cardozo, Ruben E |  |  | Ballot | 56 | General Interest | Disapprove | SKG Waves | Editorial | 299 | 11.2.1 | 30 | Document says: "...application. by concatenatingSHR and..." There are two typos in the text. |  | Yes | Document should say: "...application, by concatenating SHR and..." | ACCEPTED
352700 | 03-Sep-2025 12:35:13 UTC-12 | I-109 | Salazar Cardozo, Ruben E |  |  | Ballot | 57 | General Interest | Disapprove | SKG Waves | Editorial | 300 | 11.2.2.1 | 12 | Document says: "...after the procedures shown in Figure 148..." Given the context of the paragraph this is refering to Figure 149. |  | No | Document should say: "...after the procedures shown in Figure 149.." | REJECTED | According to the list of reasons for rejections in the Ballot and Comment Resolution Process Guidelines, - The CRG disagrees with the comment. there is no need to revise it because "The UWB PHY frame or PPDU is formed depending on the target application. by concatenatingSHR and 30 other building blocks, as illustrated in Figure 148." is correct.
352701 | 03-Sep-2025 12:35:13 UTC-12 | I-110 | Salazar Cardozo, Ruben E |  |  | Ballot | 58 | General Interest | Disapprove | SKG Waves | Editorial | 315 | 11.2.4.2 | 15 | Document says: "...appropociate set of preamble sequences to other..." There is a typo. |  | Yes | Document should say: "...appropriate set of preamble sequences to other..." | ACCEPTED
352702 | 03-Sep-2025 12:35:13 UTC-12 | I-111 | Salazar Cardozo, Ruben E |  |  | Ballot | 59 | General Interest | Disapprove | SKG Waves | Editorial | 317 | 11.2.5.1 | 20 | Document says: "Figure 158 shows the UWB symbol structure ..." Given the context of the paragraph this refers to Figure 159. |  | Yes | Document should say: "Figure 159 shows the UWB symbol structure ..." | ACCEPTED
352703 | 03-Sep-2025 12:35:13 UTC-12 | I-112 | Salazar Cardozo, Ruben E |  |  | Ballot | 60 | General Interest | Disapprove | SKG Waves | General | 319 | 11.2.5.4 | 9 | Table 131 is not introduced in the clause. There should be text introducing the table, between lines 8 and 9. |  | No | Document should include text between lines 8 and 9 which says: "Table 131 presents the HRP UWB PHY timing parameters" or similar. | REVISED | between lines 8 and 9 of page 319, the sentence "Table 131 presents the HRP UWB PHY timing parameters" should be inserted.
352704 | 03-Sep-2025 12:35:13 UTC-12 | I-113 | Salazar Cardozo, Ruben E |  |  | Ballot | 61 | General Interest | Disapprove | SKG Waves | Editorial | 320 | 11.2.6.2 | 17 | Document says: "...LDPC as indicated in the PHR after association) for..." There is an missing character. |  | Yes | Document should say: "...LDPC (as indicated in the PHR after association) for..." | ACCEPTED
352705 | 03-Sep-2025 12:35:13 UTC-12 | I-114 | Salazar Cardozo, Ruben E |  |  | Ballot | 62 | General Interest | Disapprove | SKG Waves | Editorial | 323 | 11.2.6.8 |  | Document says: "...LDPC as indicated in the PHR after association for ..." Parenthesis are missing for clarity. |  | Yes | Document should say: "...LDPC (as indicated in the PHR after association) for ..." | ACCEPTED
352706 | 03-Sep-2025 12:35:13 UTC-12 | I-115 | Salazar Cardozo, Ruben E |  |  | Ballot | 63 | General Interest | Disapprove | SKG Waves | General | 325 | 11.2.7.3 | 7 | The inital setup for Communications and for Ranging is exactly the same. Is this correct? If so, is it necessary to have two different clauses for them? |  | No | Review and correct or decide if two independent clauses are necessary. | REVISED | "Coexistence environment class shall be set to zero." should be revised with "Coexistence environment class shall be set to one." because TDMA type of ranging needs more than two coordinators of coexisting BANs of IEEE Std 802.15.6.
352707 | 03-Sep-2025 12:35:13 UTC-12 | I-116 | Salazar Cardozo, Ruben E |  |  | Ballot | 64 | General Interest | Disapprove | SKG Waves | Technical | 327 | 11.2.8.7 | 10 | The receiver sensitivity in the Narrow Band receiver (clause 10.10.1) was defined at PER<10%, and messages of 255 octets. 24 octets are only 192 bits so it is not reliable to measure PER<1%, unless a high number of such messages is measured, which number should be then included in the specification. |  | No | Consider using similar PER reference for the definition and evaluation of sensitivity in this clause as the one used in clause 10.10.1. Such change would also require changes in Table 141 accordingly. | REJECTED | According to the list of reasons for rejections in the Ballot and Comment Resolution Process Guidelines, - The CRG disagrees with the comment. there is no need to revise it because the description of the receiver sebsitivity in both narrow band and UWB has not been changed from that of IEEE Std 802.15.6-2012. It is expected that the specification has been vaid in practice.
352708 | 03-Sep-2025 12:35:13 UTC-12 | I-117 | Salazar Cardozo, Ruben E |  |  | Ballot | 65 | General Interest | Disapprove | SKG Waves | Technical | 360 | 12.1.16.4 | 14 | Similar with a previous comment on clause 11.2.8.7, the receiver sensitivity in the Narrow Band receiver (clause 10.10.1) was defined at PER<10%, and messages of 255 octets. 24 octets are only 192 bits so it is not reliable to measure PER<1%, unless a high number of such messages is measured, which number should be then included in the specification. |  | No | Consider using similar PER reference for the definition and evaluation of sensitivity in this clause as the one used in clause 10.10.1. Such change would also require changes in Table 159 accordingly. | REJECTED | According to the list of reasons for rejections in the Ballot and Comment Resolution Process Guidelines, - The CRG disagrees with the comment. there is no need to revise it because the description of the receiver sebsitivity in both narrow band and UWB has not been changed from that of IEEE Std 802.15.6-2012. It is expected that the specification has been vaid in practice.
352722 | 04-Sep-2025 07:23:35 UTC-12 | I-118 | Sand, Stephan |  |  | Ballot | 1 | Academic-Researcher | Approve | German Aerospace Center (DLR) | Editorial | 383 | G | 5 | Starting from P383L5 there is an empty Bibliogrphy |  | No | Remove emtpy Bibliography | ACCEPTED
352805 | 05-Sep-2025 04:37:31 UTC-12 | I-119 | Marks, Roger |  |  | Ballot | 1 | General Interest | Disapprove | EthAirNet Associates | Technical |  |  |  | My comments are incorporated into Mandatory Coordination comments submitted by the RAC. I am not submitting duplicates. |  | Yes | Implement the RAC Mandatory Coordination comments. | REJECTED | According to the list of reasons for rejections in the Ballot and Comment Resolution Process Guidelines, - The CRG disagrees with the comment. there is no need to revise it because this is just a comment in order to follow the RAC manners.
352849 | 07-Sep-2025 02:18:20 UTC-12 | I-120 | Kivinen, Tero |  |  | Ballot | 1 | General Interest | Disapprove | Wi-SUN Alliance | Editorial | 1 | frontmatter | 7 | The task group number is wrong. |  | No | Change 802.15.6a to 802.15.6ma. | ACCEPTED
352850 | 07-Sep-2025 02:18:20 UTC-12 | I-121 | Kivinen, Tero |  |  | Ballot | 2 | General Interest | Disapprove | Wi-SUN Alliance | Editorial | 2 | Abstract | 5 | Extra line break |  | No | Change “This standard considers effect ts on ...” to “This standard considers effects on ...” | ACCEPTED
352851 | 07-Sep-2025 02:18:20 UTC-12 | I-122 | Kivinen, Tero |  |  | Ballot | 3 | General Interest | Disapprove | Wi-SUN Alliance | Editorial | 20 | 3.2 | 19 | BCH code term is only used once, but BCH itself is used much more times. |  | No | Change “BCH code” to “BCH” and remove “code” from the dexpansion. | ACCEPTED
352852 | 07-Sep-2025 02:18:20 UTC-12 | I-123 | Kivinen, Tero |  |  | Ballot | 4 | General Interest | Disapprove | Wi-SUN Alliance | Editorial | 262 | 9.4.2.1 | 4 | This is not first use of CBC |  | No | Remove CBC expansion. | REVISED | "cipher block chaining (CBC)" should be replaced with "CBC".
352853 | 07-Sep-2025 02:18:20 UTC-12 | I-124 | Kivinen, Tero |  |  | Ballot | 5 | General Interest | Disapprove | Wi-SUN Alliance | Editorial | 137 | 7.5.10.6.2 | 10 | This is first time CID is used, expand it here. |  | No | Expand CID both in the header and in the first use on line 11. | REVISED | 7.5.10.6.2. Coordinater Indetificacation (CID) and Line 11; Coordinater Indetificacation (CID)
352854 | 07-Sep-2025 02:18:20 UTC-12 | I-125 | Kivinen, Tero |  |  | Ballot | 6 | General Interest | Disapprove | Wi-SUN Alliance | Editorial | 84 | 6.4.5.1 | 4 | Expand ED also in the header. |  | No | Expanding acronyms in header in addition to the first use, will make table of contents easier to read. | REVISED | 6.4.5.1. Energy Detection (ED) channel scan
352855 | 07-Sep-2025 02:18:20 UTC-12 | I-126 | Kivinen, Tero |  |  | Ballot | 7 | General Interest | Disapprove | Wi-SUN Alliance | Editorial | 21 | 3.2 | 9 | The standard does not use EUI as such, it uses EUI-48. |  | No | Change “EUI” to “EUI-48”, and update the acronym accordingly. | REVISED | should be replaced "EUI" with "EUI-48 48-bit Extended Unique Identifier format".
352856 | 07-Sep-2025 02:18:20 UTC-12 | I-127 | Kivinen, Tero |  |  | Ballot | 8 | General Interest | Disapprove | Wi-SUN Alliance | Editorial | 21 | 3.2 | 25 | The acronum list is not sorted correctly |  | No | Sort the list of acronyms in alphabetical order. | ACCEPTED
352857 | 07-Sep-2025 02:18:20 UTC-12 | I-128 | Kivinen, Tero |  |  | Ballot | 9 | General Interest | Disapprove | Wi-SUN Alliance | Editorial | 351 | 12.1.11.3 | 7 | Expand PRF also in the header. |  | No | Expanding acronyms in header in addition to the first use, will make table of contents easier to read. | ACCEPTED
352858 | 07-Sep-2025 02:18:20 UTC-12 | I-129 | Kivinen, Tero |  |  | Ballot | 10 | General Interest | Disapprove | Wi-SUN Alliance | Editorial | 23 | 3.2 | 1 | SAR is not used in the standard at all. |  | No | Remove SAR. It is used in the abstract, and is already expanded there, so it can be removed from the acronyms section. | ACCEPTED
352859 | 07-Sep-2025 02:18:20 UTC-12 | I-130 | Kivinen, Tero |  |  | Ballot | 11 | General Interest | Disapprove | Wi-SUN Alliance | Editorial | 288 | 10.6.3.2 | 25 | Expand SRRC also in the header. |  | No | Expanding acronyms in header in addition to the first use, will make table of contents easier to read. | ACCEPTED
352860 | 07-Sep-2025 02:18:20 UTC-12 | I-131 | Kivinen, Tero |  |  | Ballot | 12 | General Interest | Disapprove | Wi-SUN Alliance | Editorial | 24 | 4.2 | 9 | Figure 1 cross-reference is broken |  | No | Fix the cross-reference. | ACCEPTED
352861 | 07-Sep-2025 02:18:20 UTC-12 | I-132 | Kivinen, Tero |  |  | Ballot | 13 | General Interest | Disapprove | Wi-SUN Alliance | Editorial | 24 | 4.2 | 14 | Section 11.2.6 cross-reference is broken. |  | No | Fix the cross-reference. | ACCEPTED
352862 | 07-Sep-2025 02:18:20 UTC-12 | I-133 | Kivinen, Tero |  |  | Ballot | 14 | General Interest | Disapprove | Wi-SUN Alliance | Editorial | 24 | 4.2 | 24 | Section 6.4.7.4 cross-reference is broken. |  | No | Fix the cross-reference. | ACCEPTED
352863 | 07-Sep-2025 02:18:20 UTC-12 | I-134 | Kivinen, Tero |  |  | Ballot | 15 | General Interest | Disapprove | Wi-SUN Alliance | Editorial | 25 | 4.2 | 1 | There is no reference to Figure 2 near here, so either this figure is in wrong place, or it needs reference. |  | No | Add reference to figure 2 in the page 24 line 19. | ACCEPTED
352864 | 07-Sep-2025 02:18:20 UTC-12 | I-135 | Kivinen, Tero |  |  | Ballot | 16 | General Interest | Disapprove | Wi-SUN Alliance | Technical | 67 | 6.1.5 | 15 | Figure 2 does not describe those entities, I think this should be figure 13. |  | No | Change Figure 2 to Figure 13. | ACCEPTED
352865 | 07-Sep-2025 02:18:20 UTC-12 | I-136 | Kivinen, Tero |  |  | Ballot | 17 | General Interest | Disapprove | Wi-SUN Alliance | Editorial | 73 | 6.3 | 2 | There is no reference to Figure 14 anywhere. |  | No | Add reference to Figure 14 in page 72 line 30. | REVISED | "Figure 14 shows structure of CFP and CAP." should be inserted before line 30.
352866 | 07-Sep-2025 02:18:20 UTC-12 | I-137 | Kivinen, Tero |  |  | Ballot | 18 | General Interest | Disapprove | Wi-SUN Alliance | Editorial | 73 | 6.3 | 5 | There is no reference to Figure 15 anywhere. |  | No | Add reference to Figure 15 in page 73 line 3. | REVISED | "Figure 15 shows structure of MAC superfram." should be inserted before line 3.
352867 | 07-Sep-2025 02:18:20 UTC-12 | I-138 | Kivinen, Tero |  |  | Ballot | 19 | General Interest | Disapprove | Wi-SUN Alliance | Editorial | 73 | 6.3 | 20 | There is no reference to Figure 16 anywhere. |  | No | Add reference to Figure 16 in page 73 line 16. | REVISED | "Figure 16 shows time adjustment of TBI." should be inserted before line 16.
352868 | 07-Sep-2025 02:18:20 UTC-12 | I-139 | Kivinen, Tero |  |  | Ballot | 20 | General Interest | Disapprove | Wi-SUN Alliance | Technical | 271 | 9.7 | 31 | I think figure 6 is wrong reference. |  | No | Change figure 6 to figure 134. | ACCEPTED
352869 | 07-Sep-2025 02:18:20 UTC-12 | I-140 | Kivinen, Tero |  |  | Ballot | 21 | General Interest | Disapprove | Wi-SUN Alliance | Technical | 170 | 8.2.10.1 | 27 | Figure 5 does not have recipients in Connected state, so I assume the figure reference is wrong. |  | No | I think correct reference is figure 133. | ACCEPTED
352870 | 07-Sep-2025 02:18:20 UTC-12 | I-141 | Kivinen, Tero |  |  | Ballot | 22 | General Interest | Disapprove | Wi-SUN Alliance | Technical | 261 | 9.4.2.1 | 11 | Figure 5 does not seem to be correct reference. |  | Yes | I think correct reference is figure 133. | ACCEPTED
352871 | 07-Sep-2025 02:18:20 UTC-12 | I-142 | Kivinen, Tero |  |  | Ballot | 23 | General Interest | Disapprove | Wi-SUN Alliance | Technical | 268 | 9.6.1 | 22 | Figure 5 does not seem to be correct reference. |  | Yes | I think correct reference is figure 133. | ACCEPTED
352872 | 07-Sep-2025 02:18:20 UTC-12 | I-143 | Kivinen, Tero |  |  | Ballot | 24 | General Interest | Disapprove | Wi-SUN Alliance | Technical | 271 | 9.6.3.3 | 11 | Figure 5 does not have (a) part. |  | Yes | I think correct reference is figure 133. | ACCEPTED
352873 | 07-Sep-2025 02:18:20 UTC-12 | I-144 | Kivinen, Tero |  |  | Ballot | 25 | General Interest | Disapprove | Wi-SUN Alliance | Technical | 305 | 11.2.2.7.2 | 15 | Figure 152 is not referenced anywhere. |  | No | Add reference to Figure 152 in the beginning of section 11.2.2.7.2, so that the text starting on page 306 describes variables in figure 152. | REVISED | "Figure 152 shows flowchart of the hybrid ARQ mechanism with BCC." should be inserted after line 14.
352874 | 07-Sep-2025 02:18:20 UTC-12 | I-145 | Kivinen, Tero |  |  | Ballot | 26 | General Interest | Disapprove | Wi-SUN Alliance | Technical | 306 | 11.2.2.7.2 | 30 | Figure 153 is not referenced anywhere. |  | No | Add reference at line 27. | REVISED | "Figure 153 shows decomposing the BCC." should be inserted after line 26.
352875 | 07-Sep-2025 02:18:20 UTC-12 | I-146 | Kivinen, Tero |  |  | Ballot | 27 | General Interest | Disapprove | Wi-SUN Alliance | Technical | 307 | 11.2.2.7.2 | 3 | Figure 154 is not referenced anywhere. |  | No | Add reference to it. | REVISED | "Figure 154 shows examples of retransmissions with different code rates." should be inserted after line 31 at P306.
352876 | 07-Sep-2025 02:18:20 UTC-12 | I-147 | Kivinen, Tero |  |  | Ballot | 28 | General Interest | Disapprove | Wi-SUN Alliance | Technical | 317 | 11.2.5.1 | 20 | Figure 158 seems to be wrong reference. |  | No | I think figure 158 should be 159. | ACCEPTED
352877 | 07-Sep-2025 02:18:20 UTC-12 | I-148 | Kivinen, Tero |  |  | Ballot | 29 | General Interest | Disapprove | Wi-SUN Alliance | Technical | 349 | 12.1.10.2.9 | 16 | Figure 176 is not referenced anywhere. |  | No | Add reference to it. | REVISED | "Figure 176 shows schematic diagram of DPSK modulation with spreading." should be inserted after line 5.
352878 | 07-Sep-2025 02:18:20 UTC-12 | I-149 | Kivinen, Tero |  |  | Ballot | 30 | General Interest | Disapprove | Wi-SUN Alliance | Technical | 353 | 12.1.13 | 9 | Figure 177 seems to be wrong reference. |  | No | Change figure 177 to 178. | ACCEPTED
352879 | 07-Sep-2025 02:18:20 UTC-12 | I-150 | Kivinen, Tero |  |  | Ballot | 31 | General Interest | Disapprove | Wi-SUN Alliance | Technical | 356 | 12.1.15.1 | 9 | Figure 180 is not referenced anywhere. |  | No | Add reference to it. | REVISED | "Figure 180 shows systematic bits for HARQ." should be inserted before line 6.
352880 | 07-Sep-2025 02:18:20 UTC-12 | I-151 | Kivinen, Tero |  |  | Ballot | 32 | General Interest | Disapprove | Wi-SUN Alliance | Technical | 356 | 12.1.15.1 | 15 | Figure 181 is not referenced anywhere. |  | No | Add reference to it. | REVISED | "Figure 181 shows half rate encoding for HARQ." should be inserted before line 10.
352881 | 07-Sep-2025 02:18:20 UTC-12 | I-152 | Kivinen, Tero |  |  | Ballot | 33 | General Interest | Disapprove | Wi-SUN Alliance | Editorial | 38 | 5.2.2.3.4 | 6 | Table 10 is not referenced. |  | No | Add reference on line 6. | REVISED | "Table 10 shows remote address field encoding." should be inserted before line 6.
352882 | 07-Sep-2025 02:18:20 UTC-12 | I-153 | Kivinen, Tero |  |  | Ballot | 34 | General Interest | Disapprove | Wi-SUN Alliance | Editorial | 38 | 5.2.2.4.1 | 12 | Table 11 is not referenced. |  | No | Add reference on line 11. | REVISED | "Table 11 shows sequence Control field encoding." should be inserted before line 11.
352883 | 07-Sep-2025 02:18:20 UTC-12 | I-154 | Kivinen, Tero |  |  | Ballot | 35 | General Interest | Disapprove | Wi-SUN Alliance | Editorial | 39 | 5.2.2.5.1 | 15 | Table 12 is not referenced. |  | No | Add reference on line 14. | REVISED | "Table 12 shows QoS Control field encoding." should be inserted before line 13.
352884 | 07-Sep-2025 02:18:20 UTC-12 | I-155 | Kivinen, Tero |  |  | Ballot | 36 | General Interest | Disapprove | Wi-SUN Alliance | Editorial | 40 | 5.2.2.5.2 | 8 | Table 13 is not referenced from the section 5.2.2.5.2. |  | No | Add reference on line 7. | REVISED | "Table 13 shows User Priority reference." should be inserted before line 5.
352885 | 07-Sep-2025 02:18:20 UTC-12 | I-156 | Kivinen, Tero |  |  | Ballot | 37 | General Interest | Disapprove | Wi-SUN Alliance | Editorial | 41 | 5.2.2.5.4 | 19 | Table 15 is not referenced. |  | No | Add reference on line 18. | REVISED | "Table 15 shows ACK Indicator subfield encoding." should be inserted before line 18.
352886 | 07-Sep-2025 02:18:20 UTC-12 | I-157 | Kivinen, Tero |  |  | Ballot | 38 | General Interest | Disapprove | Wi-SUN Alliance | Editorial | 45 | 5.3.1.3.1 | 1 | Table 16 is not referenced. |  | No | Add reference on line 1. | REVISED | "The Block Control subfield is shown in Table 16." should be inserted in line 1.
352887 | 07-Sep-2025 02:18:20 UTC-12 | I-158 | Kivinen, Tero |  |  | Ballot | 39 | General Interest | Disapprove | Wi-SUN Alliance | Editorial | 45 | 5.3.1.3.2 | 5 | Table 17 is not referenced. |  | No | Add reference on line 4. | REVISED | "The Block Information subfield if Multi-TrafficID=0 is shown in Table 17." should be inserted in line 4.
352888 | 07-Sep-2025 02:18:20 UTC-12 | I-159 | Kivinen, Tero |  |  | Ballot | 40 | General Interest | Disapprove | Wi-SUN Alliance | Editorial | 45 | 5.3.1.3.4 | 9 | Table 18 is not referenced. |  | No | Add reference on line 8. | REVISED | "The Block Information subfield if Multi-TrafficID=1 are shown in Table 18." should be inserted in line 8.
352889 | 07-Sep-2025 02:18:20 UTC-12 | I-160 | Kivinen, Tero |  |  | Ballot | 41 | General Interest | Disapprove | Wi-SUN Alliance | Editorial | 45 | 5.3.1.3.3 | 6 | Section 5.3.1.3.3 is missing. |  | No | Renumber later sections. | ACCEPTED
352890 | 07-Sep-2025 02:18:20 UTC-12 | I-161 | Kivinen, Tero |  |  | Ballot | 42 | General Interest | Disapprove | Wi-SUN Alliance | Editorial | 49 | 5.5.2.3 | 0 | Table 23 is not referenced. |  | No | Add reference on line 8. | REVISED | "The Format of the CFP descriptor information, the Format of the slot parts descriptor information are shown in Tables 21 and 22, respectively." should be inserted after line 4 in P48. "The Capability Information subfield encoding is shown in Table 23." should be inserted in line 9.
352891 | 07-Sep-2025 02:18:20 UTC-12 | I-162 | Kivinen, Tero |  |  | Ballot | 43 | General Interest | Disapprove | Wi-SUN Alliance | Editorial | 50 | 5.5.3 | 11 | Table 25 is not referenced. |  | No | Add reference on line 10. | REVISED | "The Disassociation frame body contains the information shown in Table 24." shoud be replaced with "The Disassociation frame body contains the information is shown in Table 24." "The Reason code encoding is shown in Table 25." should be inserted before line 10.
352892 | 07-Sep-2025 02:18:20 UTC-12 | I-163 | Kivinen, Tero |  |  | Ballot | 44 | General Interest | Disapprove | Wi-SUN Alliance | Editorial | 53 | 5.5.4 | 9 | Table 29 is not referenced. |  | No | Add reference to it from table 28 Max Buffer. | REVISED | "The QoS Capability I field, the QoS Capability II field are shown in Tables 27 and 28, respectively." should be inserted after line 4 in P51. "The Max Buffer subfield is shown in Table 29." should be inserted before line 9 in P52.
352893 | 07-Sep-2025 02:18:20 UTC-12 | I-164 | Kivinen, Tero |  |  | Ballot | 45 | General Interest | Disapprove | Wi-SUN Alliance | Editorial | 53 | 5.5.4 | 11 | Table 30 is not referenced. |  | No | Add reference to it from table 26 Supported Channels. | REVISED | "The Supported Channels field referred in Table 26 is shown in Table 30." should be inserted before line 10 in P53.
352894 | 07-Sep-2025 02:18:20 UTC-12 | I-165 | Kivinen, Tero |  |  | Ballot | 46 | General Interest | Disapprove | Wi-SUN Alliance | Editorial | 58 | 5.5.6.2 | 4 | BAN Descriptor List has broken reference. |  | No | Change “as defined in 0” to “as defined in Table 40”. | ACCEPTED
352895 | 07-Sep-2025 02:18:20 UTC-12 | I-166 | Kivinen, Tero |  |  | Ballot | 47 | General Interest | Disapprove | Wi-SUN Alliance | Editorial | 79 | 6.4.2.5.1 | 15 | Table 56 is not referenced. |  | No | Add reference on line 15. | REVISED | "The TXVECTOR parameters is shown in Table 56." should be inserted after line 14.
352896 | 07-Sep-2025 02:18:20 UTC-12 | I-167 | Kivinen, Tero |  |  | Ballot | 48 | General Interest | Disapprove | Wi-SUN Alliance | Editorial | 82 | 6.4.4.2.1 | 1 | Table 57 is not referenced. |  | No | Add reference on line 1. | REVISED | "The MLME-SCAN.request parameters is shown in Table 57." should be inserted line 1.
352897 | 07-Sep-2025 02:18:20 UTC-12 | I-168 | Kivinen, Tero |  |  | Ballot | 49 | General Interest | Disapprove | Wi-SUN Alliance | Editorial | 83 | 6.4.4.3.1 | 1 | Table 58 is not referenced. |  | No | Add reference on line 1. | REVISED | "The MLME-SCAN.confirm parameters is shown in Table 58." should be inserted line 1.
352898 | 07-Sep-2025 02:18:20 UTC-12 | I-169 | Kivinen, Tero |  |  | Ballot | 50 | General Interest | Disapprove | Wi-SUN Alliance | Editorial | 35 | 5.2.2.2.7 | 17 | Table 7 is not referenced. |  | No | Add reference on line 17. | REVISED | "The Type subfield encoding is shown in Table 7." should be inserted line 17.
352899 | 07-Sep-2025 02:18:20 UTC-12 | I-170 | Kivinen, Tero |  |  | Ballot | 51 | General Interest | Disapprove | Wi-SUN Alliance | Editorial | 35 | 5.2.2.2.8 | 20 | Table 8 is not referenced. |  | No | Add reference on line 20. | REVISED | "The Subtype subfield encoding is shown in Table 8." should be inserted line 20.
352900 | 07-Sep-2025 02:18:21 UTC-12 | I-171 | Kivinen, Tero |  |  | Ballot | 52 | General Interest | Disapprove | Wi-SUN Alliance | Editorial | 37 | 5.2.2.3.2 | 26 | Table 9 is not referenced. |  | No | Add reference on line 26. | REVISED | "The Destination Address field encoding is shown in Table 9." should be inserted line 26.
352901 | 07-Sep-2025 02:18:21 UTC-12 | I-172 | Kivinen, Tero |  |  | Ballot | 53 | General Interest | Disapprove | Wi-SUN Alliance | Editorial | 309 | 11.2.3.2.2 | 1 | Table 115 is not referenced. |  | No | Add reference on line 1. | REVISED | "The PHR type is shown in Table 115." should be inserted line 1.
352902 | 07-Sep-2025 02:18:21 UTC-12 | I-173 | Kivinen, Tero |  |  | Ballot | 54 | General Interest | Disapprove | Wi-SUN Alliance | Editorial | 315 | 11.2.3.2.9 | 1 | Table 128 is not referenced. |  | No | Add reference on line 1. | REVISED | "The Ranging Frame Configuration is shown in Table 128." should be inserted line 1.
352903 | 07-Sep-2025 02:18:21 UTC-12 | I-174 | Kivinen, Tero |  |  | Ballot | 55 | General Interest | Disapprove | Wi-SUN Alliance | Editorial | 29 | 4.6.2 | 8 | Missing cross-references |  | No | References to 6.5.7.4 and Table 2 are broken. | REVISED | Fix broken reference.
352904 | 07-Sep-2025 02:18:21 UTC-12 | I-175 | Kivinen, Tero |  |  | Ballot | 56 | General Interest | Disapprove | Wi-SUN Alliance | Editorial | 29 | 4.6.2 | 13 | Missing cross-references |  | No | Broken reference to table 2. | REVISED | Fix broken reference.
352905 | 07-Sep-2025 02:18:21 UTC-12 | I-176 | Kivinen, Tero |  |  | Ballot | 57 | General Interest | Disapprove | Wi-SUN Alliance | Editorial | 41 | 5.2.2.5.2 | 11 | Missing cross-references |  | No | Broken reference to table 14. | REVISED | Fix broken reference.
352906 | 07-Sep-2025 02:18:21 UTC-12 | I-177 | Kivinen, Tero |  |  | Ballot | 58 | General Interest | Disapprove | Wi-SUN Alliance | Technical | 41 | 5.2.2.5.2 | 11 | Traffic id deciman value 8 matches the bit pattern 1000, and meaning its b0 bit is 0, b1 is 0, b2 is 0, and b3 is 1. This means it does not match nicely any entry in table 14. |  | Yes | Do not refer to the Traffic ID values in decimal, as they do not have any proper useful values for in decimal. For example the AC-VO is value 1 in decimal, AC-VI is has value 9, AC-BE has value 5, and AC-BK has value 13. Either fix the table 14 values to have proper decimal values, meaning defining them in bit patterns that are meaningful, or use binary bit patterns when listing values. | REVISED | All the tables, should be unified bit patterns as; [b8 b7 b6 -- b1 b0] Unify descending numbering as same as 15.6-2012
352907 | 07-Sep-2025 02:18:21 UTC-12 | I-178 | Kivinen, Tero |  |  | Ballot | 59 | General Interest | Disapprove | Wi-SUN Alliance | Editorial | 48 | 5.5.2.1 | 4 | Missing cross-references |  | No | Broken reference to table 20. | REVISED | Fix broken reference.
352908 | 07-Sep-2025 02:18:21 UTC-12 | I-179 | Kivinen, Tero |  |  | Ballot | 60 | General Interest | Disapprove | Wi-SUN Alliance | Technical | 67 | 6.2.2.1 | 28 | Missing reference |  | Yes | Change Table x to reference to actual table. If table does not exists, add it. | REVISED | Table x replaced with Table 11
352909 | 07-Sep-2025 02:18:21 UTC-12 | I-180 | Kivinen, Tero |  |  | Ballot | 61 | General Interest | Disapprove | Wi-SUN Alliance | Editorial | 24 | 4.2 | 9 | Missing cross-references |  | No | Broken reference to Figure 1. | REVISED | Fix broken reference.
352910 | 07-Sep-2025 02:18:21 UTC-12 | I-181 | Kivinen, Tero |  |  | Ballot | 62 | General Interest | Disapprove | Wi-SUN Alliance | Editorial | 25 | 4.3 | 5 | Missing cross-references |  | No | Broken reference to Figure 3. | REVISED | Fix broken reference.
352911 | 07-Sep-2025 02:18:21 UTC-12 | I-182 | Kivinen, Tero |  |  | Ballot | 63 | General Interest | Disapprove | Wi-SUN Alliance | Editorial | 30 | 4.6.3 | 12 | Missing cross-references |  | No | Broken reference to Figure 5. | REVISED | Fix broken reference.
352912 | 07-Sep-2025 02:18:21 UTC-12 | I-183 | Kivinen, Tero |  |  | Ballot | 64 | General Interest | Disapprove | Wi-SUN Alliance | Editorial | 66 | 6.1.4 | 17 | Missing cross-references |  | No | Broken reference to Figure 12. | REVISED | Fix broken reference.
352913 | 07-Sep-2025 02:18:21 UTC-12 | I-184 | Kivinen, Tero |  |  | Ballot | 65 | General Interest | Disapprove | Wi-SUN Alliance | Editorial | 67 | 6.1.4 | 4 | Missing cross-references |  | No | Broken reference to Figure 12. | REVISED | Fix broken reference.
352914 | 07-Sep-2025 02:18:21 UTC-12 | I-185 | Kivinen, Tero |  |  | Ballot | 66 | General Interest | Disapprove | Wi-SUN Alliance | Technical | 270 | 9.6.3.1 | 29 | Figure 5 does not have (b) part. |  | Yes | I think correct reference is figure 133. | ACCEPTED
352915 | 07-Sep-2025 02:18:21 UTC-12 | I-186 | Kivinen, Tero |  |  | Ballot | 67 | General Interest | Disapprove | Wi-SUN Alliance | Editorial | 299 | 11.2.1 | 31 | Missing cross-references |  | No | Broken reference to Figure 148. | REVISED | Fix broken reference.
352916 | 07-Sep-2025 02:18:21 UTC-12 | I-187 | Kivinen, Tero |  |  | Ballot | 68 | General Interest | Disapprove | Wi-SUN Alliance | Editorial | 300 | 11.2.2.1 | 12 | Missing cross-references |  | No | Broken reference to Figure 148. | REVISED | Fix broken reference.
352917 | 07-Sep-2025 02:18:21 UTC-12 | I-188 | Kivinen, Tero |  |  | Ballot | 69 | General Interest | Disapprove | Wi-SUN Alliance | Editorial | 305 | 11.2.2.7.1 | 12 | Missing cross-references |  | No | Broken reference to Figure 151. | REVISED | Fix broken reference.
352918 | 07-Sep-2025 02:18:21 UTC-12 | I-189 | Kivinen, Tero |  |  | Ballot | 70 | General Interest | Disapprove | Wi-SUN Alliance | Editorial | 306 | 11.2.2.7.2 | 4 | Missing cross-references |  | No | Broken reference to Figure 151. | REVISED | Fix broken reference.
352919 | 07-Sep-2025 02:18:21 UTC-12 | I-190 | Kivinen, Tero |  |  | Ballot | 71 | General Interest | Disapprove | Wi-SUN Alliance | Editorial | 306 | 11.2.2.7.2 | 13 | Missing cross-references |  | No | Broken reference to Figure 151. | REVISED | Fix broken reference.
352920 | 07-Sep-2025 02:18:21 UTC-12 | I-191 | Kivinen, Tero |  |  | Ballot | 72 | General Interest | Disapprove | Wi-SUN Alliance | Editorial | 317 | 11.2.5.1 | 20 | Missing cross-references |  | No | Broken reference to Figure 158. | REVISED | Fix broken reference.
352921 | 07-Sep-2025 02:18:21 UTC-12 | I-192 | Kivinen, Tero |  |  | Ballot | 73 | General Interest | Disapprove | Wi-SUN Alliance | Technical | 330 | 11.2.8.17.2 | 2 | Missing and wrong cross-refefence |  | No | I think the broken reference to Figure 163 should be Figure 162. | REVISED | Fix broken reference.
352922 | 07-Sep-2025 02:18:21 UTC-12 | I-193 | Kivinen, Tero |  |  | Ballot | 74 | General Interest | Disapprove | Wi-SUN Alliance | Technical | 330 | 11.2.8.17.3 | 17 | Missing and wrong cross-refefence |  | No | I think the broken reference to Figure 162 should be Figure 163. | REVISED | Fix broken reference.
352923 | 07-Sep-2025 02:18:21 UTC-12 | I-194 | Kivinen, Tero |  |  | Ballot | 75 | General Interest | Disapprove | Wi-SUN Alliance | Editorial | 370 | C.1 | 11 | Figure C.1 is not referenced anywhere. |  | No | Add reference on line 9. | REVISED | "On-off signaling as GPPM is shown in Figure C.1." should be inserted in Line 9.
352924 | 07-Sep-2025 02:18:21 UTC-12 | I-195 | Kivinen, Tero |  |  | Ballot | 76 | General Interest | Disapprove | Wi-SUN Alliance | Editorial | 371 | C.2 | 7 | Figure C.2 is not referenced anywhere. |  | No | Add reference on line 5. | REVISED | "Schematic diagram of soft detection is shown in Figure C.2." should be inserted in Line 5.
352925 | 07-Sep-2025 02:18:21 UTC-12 | I-196 | Kivinen, Tero |  |  | Ballot | 77 | General Interest | Disapprove | Wi-SUN Alliance | Editorial | 374 | D.1 | 13 | Missing cross-references |  | No | Broken reference to Figure D.1. | REVISED | Fix broken reference.
352926 | 07-Sep-2025 02:18:21 UTC-12 | I-197 | Kivinen, Tero |  |  | Ballot | 78 | General Interest | Disapprove | Wi-SUN Alliance | Editorial | 376 | D.1 | 2 | Figure D.2 is not referenced anywhere. |  | No | Add reference on line 1. | REVISED | "Example of an instantaneous frequency function for Tw = 32 ns is shown in Figure D.2." should be inserted in Line 1.
352927 | 07-Sep-2025 02:18:21 UTC-12 | I-198 | Kivinen, Tero |  |  | Ballot | 79 | General Interest | Disapprove | Wi-SUN Alliance | Editorial | 376 | D.1 | 6 | Figure D.3 is not referenced anywhere. |  | No | Add reference on line 6. | REVISED | "PSD of chirp pulses centered at 4492.8 MHz fulfilling the transmit spectral mask is shown in Figure D.3." should be inserted in Line 6.
352928 | 07-Sep-2025 02:18:21 UTC-12 | I-199 | Kivinen, Tero |  |  | Ballot | 80 | General Interest | Disapprove | Wi-SUN Alliance | Editorial | 376 | D.1 | 8 | Space missing in FigureD.3. |  | No | Change FigureD3 to Figure D.3. | ACCEPTED
352929 | 07-Sep-2025 02:18:21 UTC-12 | I-200 | Kivinen, Tero |  |  | Ballot | 81 | General Interest | Disapprove | Wi-SUN Alliance | Editorial | 378 | D.1 | 2 | Figure D.4 is not referenced anywhere. |  | No | Add reference on line 1. | REVISED | "Power spectral density of chaotic pulses with 10dB bandwidth of 500 MHz is shown in Figure D.4." should be inserted in Line 1
352930 | 07-Sep-2025 02:18:21 UTC-12 | I-201 | Kivinen, Tero |  |  | Ballot | 82 | General Interest | Disapprove | Wi-SUN Alliance | Editorial | 378 | D.1 | 5 | Missing cross-references |  | No | Broken reference to Figure D.5. | REVISED | Fix broken reference.
352931 | 07-Sep-2025 02:18:21 UTC-12 | I-202 | Kivinen, Tero |  |  | Ballot | 83 | General Interest | Disapprove | Wi-SUN Alliance | Editorial | 382 | G.1 | 5 | Missing cross-references |  | No | Broken reference to Figure G.1. | REVISED | Fix broken reference.
352932 | 07-Sep-2025 02:18:21 UTC-12 | I-203 | Kivinen, Tero |  |  | Ballot | 84 | General Interest | Disapprove | Wi-SUN Alliance | Editorial | 382 | G.2 | 11 | Missing cross-references |  | No | Broken reference to Figure G.2. | REVISED | Fix broken reference.
352933 | 07-Sep-2025 02:18:21 UTC-12 | I-204 | Kivinen, Tero |  |  | Ballot | 85 | General Interest | Disapprove | Wi-SUN Alliance | Technical | 189 | 8.6.2.2.2 | 5 | Missing reference. |  | Yes | Change “Table 81 and 0” to have proper reference to second table, if there is second table, or remove “ and 0”. | REVISED | Fix broken reference.
352934 | 07-Sep-2025 02:18:21 UTC-12 | I-205 | Kivinen, Tero |  |  | Ballot | 86 | General Interest | Disapprove | Wi-SUN Alliance | Editorial | 199 | 8.8.2 | 15 | Missing cross-references |  | No | Broken reference to table 81. | REVISED | Fix broken reference.
352935 | 07-Sep-2025 02:18:21 UTC-12 | I-206 | Kivinen, Tero |  |  | Ballot | 87 | General Interest | Disapprove | Wi-SUN Alliance | Editorial | 204 | 8.8.3 | 2 | Missing cross-references |  | No | Broken reference to table 82. | REVISED | Fix broken reference.
352936 | 07-Sep-2025 02:18:21 UTC-12 | I-207 | Kivinen, Tero |  |  | Ballot | 88 | General Interest | Disapprove | Wi-SUN Alliance | Editorial | 310 | 11.2.3.2.7 | 8 | Missing cross-references |  | No | Broken reference to table 119. | REVISED | Fix broken reference.
352937 | 07-Sep-2025 02:18:21 UTC-12 | I-208 | Kivinen, Tero |  |  | Ballot | 89 | General Interest | Disapprove | Wi-SUN Alliance | Editorial | 315 | 11.2.4.2 | 13 | Missing cross-references |  | No | Broken reference to table 129. | REVISED | Fix broken reference.
352938 | 07-Sep-2025 02:18:21 UTC-12 | I-209 | Kivinen, Tero |  |  | Ballot | 90 | General Interest | Disapprove | Wi-SUN Alliance | Editorial | 315 | 11.2.4.2 | 16 | Missing cross-references |  | No | Broken reference to table 129. | REVISED | Fix broken reference.
352939 | 07-Sep-2025 02:18:21 UTC-12 | I-210 | Kivinen, Tero |  |  | Ballot | 91 | General Interest | Disapprove | Wi-SUN Alliance | Editorial | 317 | 11.2.5.1 | 18 | Missing cross-references |  | No | Broken reference to table 131. | REVISED | Fix broken reference.
352940 | 07-Sep-2025 02:18:21 UTC-12 | I-211 | Kivinen, Tero |  |  | Ballot | 92 | General Interest | Disapprove | Wi-SUN Alliance | Editorial | 318 | 11.2.5.2 | 18 | Missing cross-references |  | No | Broken reference to table 129. | REVISED | Fix broken reference.
352941 | 07-Sep-2025 02:18:21 UTC-12 | I-212 | Kivinen, Tero |  |  | Ballot | 93 | General Interest | Disapprove | Wi-SUN Alliance | Editorial | 318 | 11.2.5.2 | 17 | The equation 99 seems to have wrong formatting. |  | No | Fix formatting. | REVISED | Indent, Fontsize fixed
352942 | 07-Sep-2025 02:18:21 UTC-12 | I-213 | Kivinen, Tero |  |  | Ballot | 94 | General Interest | Disapprove | Wi-SUN Alliance | Editorial | 327 | 11.2.8.7 | 14 | Missing cross-references |  | No | Broken reference to table 131. | REVISED | Fix broken reference.
352943 | 07-Sep-2025 02:18:21 UTC-12 | I-214 | Kivinen, Tero |  |  | Ballot | 95 | General Interest | Disapprove | Wi-SUN Alliance | Editorial | 360 | 12.1.16.4 | 18 | Missing cross-references |  | No | Broken reference to table 159. | REVISED | Fix broken reference.
352944 | 07-Sep-2025 02:18:21 UTC-12 | I-215 | Kivinen, Tero |  |  | Ballot | 96 | General Interest | Disapprove | Wi-SUN Alliance | Editorial | 361 | 12.1.17.1 | 4 | Missing cross-references |  | No | Broken reference to table 160. | REVISED | Fix broken reference.
352945 | 07-Sep-2025 02:18:21 UTC-12 | I-216 | Kivinen, Tero |  |  | Ballot | 97 | General Interest | Disapprove | Wi-SUN Alliance | Editorial | 379 | E | 4 | There is no reference to Table E.1 |  | No | Add reference | REVISED | "Management Information Base is shown in Table E.1." should be inserted before Table E.1.
352946 | 07-Sep-2025 02:18:21 UTC-12 | I-217 | Kivinen, Tero |  |  | Ballot | 98 | General Interest | Disapprove | Wi-SUN Alliance | Editorial | 380 | F | 4 | There is no reference to Table F.1 |  | No | Add reference | REVISED | "UWB operating frequency bands I is shown in Table F.1." should be inserted before table F.1.
352947 | 07-Sep-2025 02:18:21 UTC-12 | I-218 | Kivinen, Tero |  |  | Ballot | 99 | General Interest | Disapprove | Wi-SUN Alliance | Editorial | 380 | F | 6 | There is no reference to Table F.2 |  | No | Add reference | REVISED | UWB operating frequency bands II is shown in Table F.2. should be inserted before table F.2.
353122 | 12-Sep-2025 04:16:36 UTC-12 | I-219 | Kohno, Ryuji |  |  | Ballot | 28 | Consulting | Approve | YRP International Alliance Institute | General | 24 | 4.2 | 18 | This paragraph describes some features of BAN coordination that are depicted in Figure 2. However, Figure 2 is not cited in the paragraph. |  | No | Please cite Figure 2 within the paragraph. | REVISED | According to I-54, "Dependable BAN optional mechanisms for coexistence and interference mitigation between adjacent or overlapping BANs." in Line 18 should be removed. p.25, line 20, "PHY and MAC." should be replaced with "PHY and MAC as shown in Figure 2".
353123 | 12-Sep-2025 04:16:36 UTC-12 | I-220 | Kohno, Ryuji |  |  | Ballot | 29 | Consulting | Approve | YRP International Alliance Institute | Technical | 36 | 5.2.2.3 | 1 | In the column at bottom of Table 9, the description given to '11' is 'Not used'. That is not correct. The correct description for '11' should be corresponding to multicast according to Table 4. |  | No | Change the description to that for multicast as that in Table 4. | REVISED | Table 9, "Not used." replaced with "The Destination Address field is set to all ones. This is a multicast address, indicating the recipient MAC entities of this MAC frame are specified."
353124 | 12-Sep-2025 04:16:36 UTC-12 | I-221 | Kohno, Ryuji |  |  | Ballot | 30 | Consulting | Approve | YRP International Alliance Institute | Editorial | 39 | 5.2.2.4 | 1 | Unnecessary blank column is included at the bottom of Table 11. |  | No | Delete blank column. | ACCEPTED
353125 | 12-Sep-2025 04:16:36 UTC-12 | I-222 | Kohno, Ryuji |  |  | Ballot | 31 | Consulting | Approve | YRP International Alliance Institute | Technical | 39 | 5.2.2.5 | 15 | The description for 'b4' in Table 12 is given as 'If b4 is set to one, it indicates the end of a service period'. This description is not completed, because B4 may be set to zero. Corresponding description should be added. |  | No | Add description for 'if b4 is set to zero …'. | REVISED | 5.2.2.5.9, L18, after "b4 of the QoS Control field shall be set to one" ", otherwise set to zero" should be added. Table 12, after "end of a service period" , ", otherwise set to zero."should be added.
353126 | 12-Sep-2025 04:16:36 UTC-12 | I-223 | Kohno, Ryuji |  |  | Ballot | 32 | Consulting | Approve | YRP International Alliance Institute | Technical | 41 | 5.2.2.5.3 | 16 | Description for 'b4 is set to zero' is missed. |  | No | Add description for 'if b4 is set to zero …'. | REVISED | 5.2.2.5.3, after "~~b4 is set to one", ",otherwise set to zero" should be added.
353127 | 12-Sep-2025 04:16:36 UTC-12 | I-224 | Kohno, Ryuji |  |  | Ballot | 33 | Consulting | Approve | YRP International Alliance Institute | Technical | 42 | 5.2.2.5.8 | 13 | This paragraph describes Buffer State subfield listed in Table 12 with b8 and b9-b10. However, b8 and b9-b10 don't exist in Table 12. It should be clarified which bits are described. |  | No | Use the correct bits. | REVISED | In p.42, line 13, "b8" should be replaced with "b3 in Octet 0". In line 14, "b9-b10" should be replaced with "b4-b5 in Octet 1".
353128 | 12-Sep-2025 04:16:36 UTC-12 | I-225 | Kohno, Ryuji |  |  | Ballot | 34 | Consulting | Approve | YRP International Alliance Institute | Technical | 53 | 5.5.4 | 11 | Description on the second column is misleading. Conditions of 'if' is not clearly described. |  | No | Re-phrase the sentence and clarify the conditions of 'if'. | REVISED | Replace Description field of Table 30, 2nd row with "-When frequency band 1 is selected, the supported channel number is calculated as i-2 where bit bi is set to one for i=2, …12 -When frequency band 2 is selected, the supported channel number is indicated as i where bit bi is set to one for i=2, …15. When no bit bi is set to one, the supported channel number is 1."
353129 | 12-Sep-2025 04:16:36 UTC-12 | I-226 | Kohno, Ryuji |  |  | Ballot | 35 | Consulting | Approve | YRP International Alliance Institute | Technical | 55 | 5.5.4 | 2 | ‘BTU' in Table 33 appears first time in this document. What 'BTU' stands for should be explained here. |  | No | Add explanation for 'BTU'. | REVISED | add explanation for"BTU" (Beacon Time Unit) change the text as of 15-25-0517-006a changes in subclause 3.2, 4.4, 6.3 add a paragraph at end of 4.4 revise 6.3 Superframe structure add CAP and CFP description adopted from D03 draft proposed text draft IEEE 802.15-25-0517-00-006a “Proposed draft for resolving SA Ballot comment – time base and superframe”
353130 | 12-Sep-2025 04:16:36 UTC-12 | I-227 | Kohno, Ryuji |  |  | Ballot | 36 | Consulting | Approve | YRP International Alliance Institute | Technical | 56 | 5.5.5.3 | 5 | In the subsection title, 'subield' is used, but in the first line of text 'field' is used to describe the same thing. Same definition should be used. |  | No | Unify the definition. | REVISED | Replace "QoS Map field" with "QoS Map subfield" change subfield into field of “5.5.5.2. FEC Configuration subfield” and “Table 35 —FEC Configuration subfield encoding”.
353131 | 12-Sep-2025 04:16:36 UTC-12 | I-228 | Kohno, Ryuji |  |  | Ballot | 37 | Consulting | Approve | YRP International Alliance Institute | Editorial | 60 | 5.5.9 | 8 | In Table 45, it is strange to have Octets 0-1 and 3, but miss Octet 2, which should be clarify in the table. |  | No | Add Octet 2 to the table. | REVISED | BAN ID has only ONE octet. Table 44, 45 should be corrected, and shifted the other octet assignment. Table 26 is not correct, shold be replaced with Table 25. 2nd row, Table 45, octet of reason code is replaced 3 with 2. 1st colum, Table 26, 2, 3 ,4 replaced with 2-3, 4, 5, respectively,
353132 | 12-Sep-2025 04:16:36 UTC-12 | I-229 | Kohno, Ryuji |  |  | Ballot | 38 | Consulting | Approve | YRP International Alliance Institute | Editorial | 67 | 6.1.5 | 14 | There is a TYPO in the text. ‘Figure 2’ should be ‘Figure 12’. Please modify it accordingly. |  | No | Correct the TYPO. | ACCEPTED
353133 | 12-Sep-2025 04:16:36 UTC-12 | I-230 | Kohno, Ryuji |  |  | Ballot | 39 | Consulting | Approve | YRP International Alliance Institute | Editorial | 68 | 6.2.2.1 | 28 | Although ‘Table x' is used in the text, it doesn't exist in the document. A particular number should be given. |  | No | Specify the table. | REVISED | Table x should be Table 11.
353134 | 12-Sep-2025 04:16:36 UTC-12 | I-231 | Kohno, Ryuji |  |  | Ballot | 40 | Consulting | Approve | YRP International Alliance Institute | Editorial | 84 | 6.4.4.3.3 | 1 | There are some vacant cells in Table 59, that should be fill in or delete. |  | No | Complete the table. | REVISED | In Table 59，it should be described that channel number are "0-2", "3-10", and "Refer PIEEE802.15.4ab" in Channel page 1, 2, and 3, respectively. Channel description in Channel pape 0 is "Channel numbers 1 and 6 are mandatory while other channel numbers are optional. " Channel description in Channel page 1 is "Channel number 1 is mandatory while channel numbers 0 and 2 are optional. " Clannel description in Channel page 2 is "Channel number 6 is mandatory while other channel numbers are optional." Channel description in Channel papge 3 is "Refer PIEEE802.15.4ab."
353135 | 12-Sep-2025 04:16:36 UTC-12 | I-232 | Kohno, Ryuji |  |  | Ballot | 41 | Consulting | Approve | YRP International Alliance Institute | Technical | 125 | 7.5.7.1 | 11 | Conflicts exist at the bottom of Figure 44 by pairing 'Octets' and 'Octet order' as '>=8 -> 0-1', '>=9 -> 0-1', and '8 -> 0'. The given 'Octet order' don’t match the given 'Octets'. |  | No | Modify the 'Octet order' to match that of corresponding 'Octets'. | REVISED | At the third line in Figure 44. 0-1 under >=8 and >=9 should be L-R. L-R means from Left to Right.
353136 | 12-Sep-2025 04:16:36 UTC-12 | I-233 | Kohno, Ryuji |  |  | Ballot | 42 | Consulting | Approve | YRP International Alliance Institute | Technical | 145 | 7.6.9.1 | 4 | Conditions of 'only if' in the sentence is not clearly described. |  | No | Re-phrase the sentence and clarify the conditions of 'only if'. | REVISED | ~~CAP End fields, and only if the coexisting BAN is present, the Coexistence field~~
353137 | 12-Sep-2025 04:16:36 UTC-12 | I-234 | Kohno, Ryuji |  |  | Ballot | 43 | Consulting | Approve | YRP International Alliance Institute | Technical | 201 | 8.8.2 | 2 | The expression ' … an or no expected …' in the first column is misleading. |  | No | Re-phrase the sentence and make the meaning clear. | REVISED | "~~an or no expected I-Ack or B-Ack frame (or I-Ack+Poll or B-Ack+Poll frame with the MoreData field of the MAC header set to one in beacon or non-beacon mode with superframes) …" should be replaced with "~~an I-ACK or B-Ack frame (or I-Ack+Poll or B-Ack+Poll frame with the More Data field of the MAC header set to one in beacon or non-beacon mode with superframes), or no I-Ack nor B-Ack frame"
353138 | 12-Sep-2025 04:16:36 UTC-12 | I-235 | Kohno, Ryuji |  |  | Ballot | 44 | Consulting | Approve | YRP International Alliance Institute | Editorial | 205 | 8.8.3 | 1 | The caption of the table begins with '0'. |  | No | Replace '0' by 'Table 82'. | ACCEPTED