## Title
Project | IEEE 802.16 Broadband Wireless Access Working Group <http://ieee802.org/16>
Title | IEEE 802.16s Channel Configuration Vs. Bandwidth, Revision 0 [DCN 16-16-0062-01-000s]
Date Submitted | 2016-11-10
Source(s) | Menashe Shahar | Voice: (650) 814-7377
| Full Spectrum Inc. | E-mail: mshahar@fullspectrumnet.com
687 N. Pastoria Ave
Sunnvale, CA. 94085. USA
Re: | Call for Contributions: IEEE 802.16 Working Group on Broadband Wireless Access GRIDMAN Task Group: Project 802.16s IEEE 802.16-16-0035-03-000s
Abstract | Channel Configuration Vs. Bandwidth
Purpose | This excel spreadsheet provides information on channel configuration options and the impact on bandwidth
Notice | This document does not represent the agreed views of the IEEE 802.16 Working Group or any of its subgroups. It represents only the views of the participants listed in the “Source(s)” field above. It is offered as a basis for discussion. It is not binding on the contributor(s), who reserve(s) the right to add, amend or withdraw material contained herein.
Copyright Policy | The contributor is familiar with the IEEE-SA Copyright Policy <http://standards.ieee.org/IPR/copyrightpolicy.html>.
Patent Policy | The contributor is familiar with the IEEE-SA Patent Policy and Procedures:
<http://standards.ieee.org/guides/bylaws/sect6-7.html#6> and <http://standards.ieee.org/guides/opman/sect6.html#6.3>.
Further information is located at <http://standards.ieee.org/board/pat/pat-material.html> and <http://standards.ieee.org/board/pat>.

## Channel Config vs Bandwidth
Nominal Channel BW (KHz) | 95% Factored BW (KHz) | Permutation (AMC2X3 - 3, AMC1X6 - 6) | Total # of subchannels | # of subchannels used in Network | Sampling Clock (KHz) | Subcarrier spacing (KHz)
100 | 95 | 6 | 12 | 2 | 669 | 5.2266
150 | 142.5 | 6 | 12 | 2 | 1004 | 7.8438
200 | 190 | 6 | 12 | 3 | 892 | 6.9688
250 | 237.5 | 6 | 12 | 3 | 1115 | 8.7109
300 | 285 | 6 | 12 | 3 | 1338 | 10.4531
350 | 332.5 | 3 | 6 | 3 | 780 | 6.0938
400 | 380 | 3 | 6 | 3 | 892 | 6.9688
450 | 427.5 | 3 | 6 | 3 | 1004 | 7.8438
500 | 475 | 3 | 6 | 3 | 1115 | 8.7109
550 | 522.5 | 3 | 6 | 6 | 613 | 4.7891
600 | 570 | 3 | 6 | 6 | 669 | 5.2266
650 | 617.5 | 3 | 6 | 6 | 725 | 5.6641
700 | 665 | 3 | 6 | 6 | 780 | 6.0938
750 | 712.5 | 3 | 6 | 6 | 836 | 6.5312
800 | 760 | 3 | 6 | 6 | 892 | 6.9688
850 | 807.5 | 3 | 6 | 6 | 948 | 7.4062
900 | 855 | 3 | 6 | 6 | 1004 | 7.8438
950 | 902.5 | 3 | 6 | 6 | 1059 | 8.2734
1000 | 950 | 3 | 6 | 6 | 1115 | 8.7109
1050 | 997.5 | 3 | 6 | 6 | 1171 | 9.1484
1100 | 1045 | 3 | 6 | 6 | 1227 | 9.5859
1150 | 1092.5 | 3 | 6 | 6 | 1282 | 10.0156
1200 | 1140 | 3 | 6 | 6 | 1338 | 10.4531