## Sheet 1
Index | Date | SA PIN | Name | Comment | Category | Page Number | Subclause | Line Number | Proposed Change | Must Be Satisfied | Resolution
1 | 02/22/2017 20:40:33 GMT | 3074 | Roger Marks | The page numbering of the frontmatter needs to be corrected. | Editorial | i |  |  | The page numbering of the frontmatter needs to be corrected. | 0 | Accepted
2 | 02/22/2017 20:42:51 GMT | 3074 | Roger Marks | WG Member list is incomplete. | Editorial | vii | 1 | 13 | Add Roger Marks to the list of WG members. | 0 | Accepted
3 | 02/22/2017 20:45:34 GMT | 3074 | Roger Marks | Typo in Introduction | Editorial | viii | Introduction | 2 | Change P802.16/D1 to P802.16s [can skip the D1 to make future revisions easier] | 0 | Accepted
4 | 02/22/2017 20:46:44 GMT | 3074 | Roger Marks | Table of Contents is missing. | Editorial | ix | Contents | 2 | Add Table of Contents. | 0 | Accepted
5 | 02/22/2017 20:48:18 GMT | 3074 | Roger Marks | Subclause title and content should not be included if no changes are made to the base. | Editorial | 1 | 2 | 22 | Delete subclause title and content. | 0 | Accepted
6 | 02/22/2017 20:49:16 GMT | 3074 | Roger Marks | Pluralization | Editorial | 2 | 3 | 2 | Change "definition" to "definitions". | 0 | Accepted
7 | 02/22/2017 20:51:25 GMT | 3074 | Roger Marks | The definition is too explicit. It should be more generic, since it's a definition, not a specification. The numbers should be deleted. | Technical | 2 | 3 | 4 | Change to: Band AMC: A permutation scheme in which the entire channel is split into groups of contiguous subcarriers. Each group, defined as a bin, is comprised of data subcarriers and one or more pilot subcarrier. | 0 | Accepted
8 | 02/22/2017 20:53:39 GMT | 3074 | Roger Marks | The "definition" of "Adjacent subcarrier permutation" is not a definition. It is not defined in the "Band AMC" definition. | Editorial | 2 | 3 | 6 | Write and explicit definition that is consistent with the usage in the standard and draft amendment. | 0 | Accepted
9 | 02/22/2017 21:08:10 GMT | 3074 | Roger Marks | Annexes and Bibliography should be deleted. | Editorial | 25 |  |  | Delete Annexes and Bibliography. | 0 | Accepted
10 | 02/22/2017 21:09:58 GMT | 3074 | Roger Marks | Figure and Table numbers need to be reviewed for consistency with the base standard. A revision PAR was approved on 2017-02-17; the draft should be aligned with the draft revision. | Editorial |  |  |  | Figure and Table numbers need to be reviewed for consistency with the base standard. A revision PAR was approved on 2017-02-17; the draft should be aligned with the draft revision. | 0 | Modified - Draft will be reviewed for consistency with the base standard.
11 | 02/22/2017 21:11:16 GMT | 3074 | Roger Marks | The draft should be reviewed for consistency with the PAR and for editorial consistency. | General |  |  |  | The draft should be reviewed for consistency with the PAR and for editorial consistency. | 0 | Accepted
12 | 02/23/2017 19:58:06 GMT | 54827 | Tim Godfrey | Use of QPSK rate 1/2, repetition 2 is a new usage for OFDMA DIUC values, and not explained or defined. Also see: p13, line 1, table 8-173a", | Technical | 11 | 8.4.5.3.1 | 4 | Provide definition/explanation or reference to definition elsewhere in document | 0 | Rejected - no change necessary
13 | 02/23/2017 20:32:06 GMT | 54827 | Tim Godfrey | Syntax is unclear: "scale the DL preamble to one-half one-third and one-quarter 54 36 and 27 subcarriers respectively." | Editorial | 15 | 8.4.6.1.2 | 44 | ...scale the DL preamble to one-half one-third and one-quarter (54 36 and 27 subcarriers respectively) | 0 | Modifed - alternate text provided
14 | 2017-02-20 | 75108 | Doug Gray | AMC Band 1x3 is introduced in added subclause 8.4.6.1.2.7, but there is no specific indication where this permutation would apply. |  | 17 | 8.4.6.1.2.7 and 12.9 |  | Suggest adding more in subclause 12.9 as to when Band AMC 1x3 would be an appropriate permutation choice as opposed to Band AMC 2x3 or Band AMC 1x6 | Yes | Accepted
15 | 2017-02-20 | 75108 | Doug Gray | These lines are no longer needed since table #s have been resolved |  | 16 | 8.4.6.1.2.7 | 32 and 33 | Delete lines 32 and 33 | Yes | Accepted
16 | 2017-02-20 | 75108 | Doug Gray | Frame sizes of 25, 40, & 50 ms are added per Table 8-113, but not mentioned or modified in P80216s/D1 are Tables 8-160 thru 8-166 & Tables 8-215 thru 8-221 only show frame sizes up to 20 ms. |  | 9 | 8.4.5.2 and see 8.4.5.3.29 & 8.4.5.4.28 |  | All of these Tables relate to HARQ, an optional feature so it may be OK to leave them as is. Also notice that other frame sizes are absent in these Tables as well such as; 2, 4, 8 ms and 12.5 ms. |  | Rejected - not necessary for operation in channel bandwidths below 1.25 MHz.
17 | 2017-02-20 | 75108 | Doug Gray | This subclause does not mention AMC 1x3, it only includes AMC 1x6, 2x3, 3x2 |  | n/a | 11.8.3.5.4 |  | Add AMC 1x3 to this subclause | Yes | Accepted
18 | 2017-02-20 | 75108 | Doug Gray | Table 11-62-PHY mode ID fields for OFDMA PHY, only shows frame sizes up 20 ms. Also describes 'Channel BW in units of 125kHz', we are using 50kHz for sub-1.25 MHz channels |  | n/a | 11.18.2 |  | Clear up inconsistancies between this table and edits made in subclause 8 |  | Accept
19 | 2017-02-24 | 14778 | Benjamin Rolfe | "Each group, defined as a bin…" repeats text in a normative clause which is not necessary in the definition. | Editorial | 2 | 3 | 5 | delete after "subcarriers." | NA | Accepted
20 |  |  |  | "See Band AMC" is not a definition of the term "Adjacent Subcarrier permuntation". Which is OK as none is needed in clause 3. | Editorial | 2 | 3 | 6 | Delete line. | NA | Accepted
21 | 2017-02-24 | 14778 | Benjamin Rolfe | The text is awkward and it is not clear what parts of clasue 6.3.2.1 apply. The text implies everything but Tbl 6-1 would apply, but the rest of 6.3.2.1 refers to Table 6-1. Is the intention that all MAC messages are the same when using the narrow band PHY as when using other PHYs, and the 2 exceptions are the DL-MAP and UL-MAP messages, which use a unique header format? Or (I think what it means) that the only frame format used with HT=1 is the DL and UL-MAP messages? | Technical | 3 | 6.3.2.1 | 8 | Clarify | NA | Accepted
22 | 2017-02-24 | 14778 | Benjamin Rolfe | DL MAP and "DLMAP" appear to used to mean the same thing as "DL-MAP" in the base standard. Likewise "UL MAP" and "ULMAP" may be the same as "UL-MAP"? | Editorial | 3 | 6.3.2.1 | 8 | Use "UL-MAP" and "DL-MAP" as in the base standard. | NA | Accepted
23 | 2017-02-24 | 14778 | Benjamin Rolfe | "CID indication is therefore not needed at the receiver side". Table 6-5a is missing more header fields than just CID. Assuming none of these fields are needed either..and "assume" is not a good thing ;-) | Technical | 3 | 6.3.2.1.1.2 | 19 | Change "The DLMAP is always the first burst in the DLSF so it can be identified as DLMAP directly. CID indication is therefore not needed at the receiver side" to "The DLMAP is 18 always the first burst in the DLSF so it can be identified as DLMAP by it's position in the burst. Therefore only LEN and HCS fields are transmitted. | NA | Accepted
24 | 2017-02-24 | 14778 | Benjamin Rolfe | This scheme requires that no other of the MAC signalling frames that begin with HT=1 may may be used with the narrow band PHY as HT is overloaed to mean UL-MAP message or not UL-MAP. |  | 3 | 6.3.2.1.1.2 | 27 | Add text in 6.3.2.3 to clarify which MAC messages may be used with the narrow band PHY. | NA | Accepted
25 | 2017-02-24 | 14778 | Benjamin Rolfe | Use of "reserved" is incorrect. What is meant I think is that 7 bits are defined for the length field. As this is shown in the Table (should be figure?) as 7 bits need not be repeatd. No need to state that a 7 bit field value can not exceed 128. |  | 3 | 6.3.2.1.1.2 | 31 | Delete "The modified UL MAP has reserved 7 bits for ULMAP length indication as it cannot exceed 128 bytes." | NA | Accepted
26 | 2017-02-24 | 14778 | Benjamin Rolfe | Table 6-5a and Table 6-5b should be figures, following the convention of the base standard (frame formats are shown in figures) (lines 24 and 37) |  | 3 | 6.3.2.1.1.2 | 24 | Change to figures. | NA | Accepted
27 | 2017-02-24 | 14778 | Benjamin Rolfe | This is changing the format of the DL-MAP message for ALL BS uses, not just for narrow channel bandwidths. Is this really what is intended? Or is this inteded only to apply when the narrow band PHY is used? |  | 4 | 6.3.2.3.2 | 27 | Clarify and correct as needed. | NA | Accepted
28 | 2017-02-24 | 14778 | Benjamin Rolfe | Text from the base standard shown as BOLD; |  | 4 | 6.3.2.3.2 | 27 | Change to not bold per the base standard. | NA | Accepted
29 | 2017-02-24 | 14778 | Benjamin Rolfe | Clause headings can not state normative requirements. Thus if the intention is to specify that a different CRC is used when channel spacing less than 1.25MHz is used, this doesn't do that. To do that requires normative text in 6.3.3.5 to specify when the different (8-bit) CRC is used. |  | 5 | 6.3.3.5.2 | 19 | Delete additiosn to clause headings. Add text in 6.3.3.5 CRC calculation specifying that "for DL MAP and UL MAP messages when using channel bandwidths less than 1.25 MHz with the OFDMA PHY, the CRC8 shall be used" | NA | Accepted
30 | 2017-02-24 | 14778 | Benjamin Rolfe | I know that the first exponent is "8" because, well, it has to be, but in the draft this is quite fuzzy |  | 5 | 6.3.3.5.3 | 31 | Turn off the "make fuzzy" option | NA | Accepted
31 | 2017-02-24 | 14778 | Benjamin Rolfe | "For channel bandwidths less than 1.25 MHz only TDD shall be supported" is intended that FDD is prohibited, or that only TDD is required? |  | 6 | 8.1.3 | 18 | "For channel bandwidths less than 1.25 MHz, TDD shall be supported and FDD may be supported" or "For channel bandwidths less than 1.25 MHz TDD shall be supported and FDD shall not be supported" | NA | Second option accepted
32 | 2017-02-24 | 14778 | Benjamin Rolfe | Incorrect punctuation: ":" used where "." is needed. |  | 6 | 8.4.2.3 | 53 | Change to period. If running low on periods, request additional allocation from IEEE staff. | NA | Accepted
33 | 2017-02-24 | 14778 | Benjamin Rolfe | The addition of "for channel bandwidths greater than or equal to 1.25 MHz" in the first sentence seems wrong: the paramter seems just as relevant but what's different is the values used. I think this needs to be after "This value is set as follows:" not at the start of the sentence. |  | 6 | 8.4.2.3 | 53 | Move "for channel bandwidths greater than or equal to 1.25 MHz" to follow "This value is set as follows:" | NA | Accepted
34 | 2017-02-24 | 14778 | Benjamin Rolfe | What are the light gray areas in Figure 8-43a? We've got arrows from "DL allocations" to both, is this intending to show that these are two different DL allocaitons? |  | 8 | 8.4.3.1 | 1 | Clarify on figure. | NA | Reject: There was no change needed upon review
35 | 2017-02-24 | 14778 | Benjamin Rolfe | Figure 8-43a: Is time axis in "slots" or "OFDM symbols"? The base standards defines a slot in terms of subchannel (frequency) and time..so time in "slots" is confusing. |  | 8 | 8.4.3.1 | 1 | delete "(in slots)" or reject the comment because I've misunderstood the definition of "slot" in the base standard. | NA | Reject: There was no change needed upon review
36 | 2017-02-24 | 14778 | Benjamin Rolfe | "A BS shall generate DL-MAP messages in the format shown in Table 6-53b, including all of the following 4 parameters" needs to be qualified with use of narrow bandwidth, otherwise it conflicts with the txt of the base standard. |  | 9 | 8.4.5.1 | 4 | Insert "For channel bandwidths less than 1.25 MHz," at start of sentence. | NA | Accepted
37 | 2017-02-24 | 14778 | Benjamin Rolfe | Confused: per Table 8-112a frame duration codes are NOT used with narrow bandwidth channels. So why are we adding new values to the frame duration codes definition? |  | 9 | 8.4.5.2 | 14 | clarify | NA | Revised: A reference to 12.9 where the codes are used was added.
38 | 2017-02-24 | 14778 | Benjamin Rolfe | CID is not used in Table 8-114a. |  | 10 | 8.4.5.3 | 22 | Remove CID and following paragraph | NA | Accepted
39 | 2017-02-24 | 14778 | Benjamin Rolfe | No changes shown in paragraph. The unchanged paragraph is followed by 2 new paragraphs without editiing instructions. |  | 15 | 8.4.6 | 6 | Delete first (unchagned) paragraph; change editing instructions to "insert the following paragraphs at the end of clause 8.4.6"; format second paragraph to NOT underlined. | NA | Accepted
40 | 2017-02-24 | 14778 | Benjamin Rolfe | "Insert Table 8-282a as indicated" is not a valid editing instruction (don't need 'as indicated'). |  | 16 | 8.4.6.1.2.7 | 38 | change to "Insert Table 8-282a" | NA | Accepted
41 | 2017-02-24 | 14778 | Benjamin Rolfe | "Note" is incorect as "Note" is used to provide normative text. This is a not from the editor ("Editors Note" might be better but I'm not sure). |  | 16 | 8.4.6.1.2.7 | 32 | Consult IEEE editorial staff for correct notation. | NA | Accepted - removed the "note" note
42 | 2017-02-24 | 14778 | Benjamin Rolfe | Editing instructions are to "Insert" but the "a" is underlined. |  | 16 | 8.4.6.1.2.7 | 40 | Correct typo | NA | Accepted
43 | 2017-02-24 | 14778 | Benjamin Rolfe | "When using band AMC 1 x 3, the scheduler at the BS will make sure to have the allocations byte aligned" is this stating a requirement on the BS (then "will" s/b "shall")? |  | 18 | 8.4.6.1.2.7 | 4 | change to "shall" ? | NA | Accepted
44 | 2017-02-24 | 14778 | Benjamin Rolfe | Another "Insert the following as indicated" |  | 18 | 8.4.6.2 | 14 | Delete "as indicated" | NA | Accepted
45 | 2017-02-24 | 14778 | Benjamin Rolfe | Caption has a change from base standard which is not indicated as a change. |  | 20 | 8.4.14.1.1 | 8 | remove or underline "BER = 10-6" | NA | Accepted
47 | 2017-02-24 | 75108 | Doug Gray | Table 8-184 does not include AMC 1x3 | Technical |  | 8.4.5.4.37 |  | Add AMC 1x3 to Table 8-184 |  | Accepted