## Sheet 1
16-17-0035-02
Index | Date | SA PIN | Name | Comment | Category | Page Number | Subclause | Line Number | Proposed Change | Must Be Satisfied | Proposed Disposition-Editor | Disposition Status | Disposition Detail
1 | 06/26/2017 15:16:19 GMT |  | Roger Marks | The titles of some clauses (e.g. 4 and 9) contain extraneous copyright notices. | Editorial | 140 | 4 | 1 | Remove the copyright notice from all clause titles, including clauses 4 and 9. | no | Remove the copyright notice from all clause titles, including clauses 4 and 9. | Accepted | The Editor will remove the copyright notice referenced in the title of Clause 4 and Clause 9
2 | 06/26/2017 15:18:47 GMT |  | Roger Marks | Participant material is obsolete. | Editorial | 6 | Participants | 1 | Add new Rev4 participants information, and archive the prior information (Rev3 information, and the amendments since Rev3). | no | Coorinate with TG Chair and WG Chair to get this information. | Accepted | The Editor will implement the change
3 | 07/05/2017 21:45:17 GMT |  | Doug Gray | Definition for adjacent subcarrier allocation not specifically tied to PUSC | Editorial | 124 | 3 | 22 | Suggest: "adjacent subcarrier allocation: A variation of PUSC permutation as in, PUSC-ASCA, where the subcarriers are located adjacent to each other." | no |  | Revised | Change the definition to "adjacent subcarrier allocation: A variation of PUSC permutation wherein the subcarriers are located adjacent to each other."
4 | 07/05/2017 21:48:22 GMT |  | Doug Gray | Definition for "adjacent subcarrier allocation" no listed | Editorial | 124 | 3 |  | Add definition for adjacent subcarrier permutation as follows: "adjacent subcarrier permutation: A permutation scheme in which symbol data within a subchannel is assigned to adjacent subcarriers and where the pilot and data subcarriers are assigned fixed positions in the frequency domain within an OFDMA symbol." | no |  | Accepted | Add definition for adjacent subcarrier permutation as follows: "adjacent subcarrier permutation: A permutation scheme in which symbol data within a subchannel is assigned to adjacent subcarriers and wherein the pilot and data subcarriers are assigned fixed positions in the frequency domain within an OFDMA symbol."
5 | 07/05/2017 21:51:08 GMT |  | Doug Gray | I don't believe definition for 'band AMC' is accurate. Prefer definition as stated in 802.16s | Editorial | 125 | 3 | 4 | Suggest using definition for band AMC as in 802.16s as follows: "band AMC: A permutation scheme in which the entire channel is split into groups of contiguous subcarriers." | no |  | Accepted | Replace definition for band AMC as follows: "band AMC: A permutation scheme in which the entire channel is split into groups of contiguous subcarriers."
6 | 07/05/2017 21:55:48 GMT |  | Doug Gray | Inconsistent use of acronym PUSC-ASCA | Editorial | 1173 | 8 | 6 | Add hyphen to PUSC ASCA in Table 8-161 heading and in row 3 of table to read as follows: PUSC-ASCA | no | Add hyphen to PUSC ASCA in Table 8-161 heading and in row 3 of table to read as follows: PUSC-ASCA | Accepted | Replace PUSC ASCA with PUSC-ASCA in Section 8.4.5.3.27 and 8.4.5.3.2.1, and check for any other issues with inconsistent use of the acronym