## Cover
IEEE P802.19.1a Coexistence
Submission
Designator: | doc.: IEEE 19-16-0115-04-001a
Venue Date: | 2016 September
First Author: | Chen Sun, Sony
Subject: | P802.19.1a TG1a D0.3 Draft Review Comments and Resolutions
Full Date: | 2016-09-14
Author(s): | Name(s) | Chen SUN
| Affiliation | Sony
Address
Phone:
Fax:
| email: | csun@ieee.org
Abstract:
5 commenters
32 technical
20 general
121 editorial

## Comment list
Comment ID | Commenter | Page No. | Section | Line No. | Type (General, Editorial, Technical) | Comments | Proposed changes | Resolutions
1 | Naotaka Sato |  |  |  | General | Draft using word file may be shown different page and line number.,General,ALL,None,,Draft should be provided by pdf file. |  | Editor will provide the PDF file.
2 | Naotaka Sato |  | Header |  | Editorial | "P902" is wrong | "P902" must be replaced by "P802". | revised
3 | Naotaka Sato |  | vii | 2 | Editorial | P902.19.1a/D0.1 is wrong. | P902.19.1a/D0.1 shall be replaced by P802.19.1a/D0.3". | revised
4 | Naotaka Sato | 1 | 1 | 25 | Editorial | "5G" is wrong." | 5G shall be replaced by "5GHz". | revised
5 | Naotaka Sato | 2 | 3.1 | 19 | Editorial | Underline is missing for "accuracy." | Underline shall be needed for "accuracy". | revised
6 | Naotaka Sato | 3 | 3.1 | 4 | Editorial | Underline is missing for "/geo-location capable" and "/GCO". | Underline is needed for "/geo-location capable" and "/GCO". | revised
7 | Naotaka Sato | 12 | 5.2.15 | 11 | Technical | There are no Annex D for this example. | ,Either Annex D should be provided to describe the example of how to get the association information or this sentence should be removed. | same as Comment 42
8 | Naotaka Sato | 73 | 7 | 17 | Editorial | "SAS"is wrong | Shall delete "SAS". | revised
9 | Naotaka Sato | 76 | 7.2.2.8.1 | 6 | Editorial | "WSOGCOGCO" is wrong. | "WSOGCOGCO" shall be changed to appropriate expression. | revised
10 | Naotaka Sato | 76 | 7.2.2.2.8.2 | 31 | Editorial | Underline is not needed "WSO" | Underline shall be delete ""WSO". | revised
11 | Naotaka Sato | 79 | 7.2.2.9.2 | 1 | Editorial | "WSO" is not using in this subclause. | All "WSO"s in Figure 87 shall be changed to "GCO"s. | revised
12 | Naotaka Sato | 79 | 7.2.2.9.3 | 5 | Editorial | Both "WSOGCO"s are wrong. The deletion line over "WSO" shall be needed. | Both "WSOGCO"s shall be changed to appropriate expression. The deletion line over "WSO" shall be needed. | revised
13 | Naotaka Sato | 79 | 7.2.2.9.3 | 5 | Editorial | "WSOGCO" is wrong. The deletion line over "WSO" shall be needed. | "WSOGCO" shall be changed to appropriate expression. The deletion line over "WSO" shall be needed. | revised
14 | Naotaka Sato | 80 | 7.2.2.9.3 | 1 | Editorial | "WSO" is not using in this subclause. | All "WSO"s in Figure 88 shall be changed to "GCO". | revised
15 | Naotaka Sato | 84 | 7.2.2.10.2 | 1 | Editorial | "WSO" is not using in this subclause. | All "WSO"s in Figure 89 shall be changed to "GCO". | revised
16 | Naotaka Sato | 84 | 7.2.2.10.2 | 1 | Editorial | "TVWS" is not using in this subclause. | All "TVWS"s in Figure 89 shall be deleted. | revised
17 | Naotaka Sato | 85 | 7.2.2.10.2 | 1 | Editorial | ALL "WSO" is not using in this subclause. | "WSO"s in Figure 90 shall be changed to "GCO". | revised
18 | Naotaka Sato | 85 | 7.2.2.10.2 | 1 | Editorial | "TVWS" is not using in this subclause. | All "TVWS" in Figure 90 shall be deleted. | revised
19 | Naotaka Sato | 85 | 7.2.2.10.2 | 18 | Editorial | "WSO" is not using in this subclause. | All "WSO"s in Figure 91 shall be changed to "GCO". | revised
20 | Naotaka Sato | 85 | 7.2.2.10.2 | 18 | Editorial | "TVWS" is not using in this subclause. | All "TVWS"s in Figure 91 shall be deleted. | revised
21 | Naotaka Sato | 86 | 7.2.2.10.2 | 11 | Editorial | "WSO" is not using in this subclause. | All "WSO"s in Figure 92 shall be changed to "GCO". | revised
22 | Naotaka Sato | 86 | 7.2.2.10.2 | 11 | Editorial | "TVWS"" is not using in this subclause. | All "TVWS"s in Figure 92 shall be deleted. | revised
23 | Naotaka Sato | 87 | 7.2.2.10.3 | 1 | Editorial | "WSO" is not using in this subclause. | All "WSO"s in Figure 32 shall be changed to "GCO". | revised
24 | Naotaka Sato | 89 | 7.2.2.11.2 | 24 | Editorial | There is no figure number in "Figure xx". | "Figure xx" should be changed to "Figure 93". | all figures are renumbered
25 | Naotaka Sato | 93 | 7.2.2.12 | 1 | Editorial | This subclause 7.2.2.12 use for example WSO in TV band. However this algorithm can be use any GCO operating under general authorization. | This subclause is needed to modify in the case of "GCO" from "WSO". | Change to editorial. Resolved
26 | Naotaka Sato | 95 | 7.2.2.13 | 4 | Technical | This subclause 7.2.2.13 use for "WSO". However this algorithm can be use any GCO operating under general authorization. | This subclause is needed to modify in the case of "GCO" from ""WSO". | Change to editorial. Resolved
27 | Naotaka Sato | 105 | 7.2.2.16.3 | 7 | General | "GCO operation" in Figure 104 may be out of scope from this standard. | "GCO operation" shall be changed to "CE operation" in Figure 104 within the scope of this standard. | Acepted the proposed changes
28 | Naotaka Sato | 109 | 7.2.2.17.3 | 6 | General | "GCO operation"" in Figure 107 may be out of scope from this standard. | "GCO operation" shall be changed to "CE operation" in Figure 107 within the scope of this standard. | Acepted the proposed changes
29 | Naotaka Sato | 110 | 7.2.3.1.1 | 8 | Editorial | It looks "Figure 99" is wrong. | "Figure 99" shall be changed to appropriate figure number. | all figures are renumbered
30 | Naotaka Sato | 110 | 7.2.3.1.2 | 11 | Editorial | It looks "Figure 100" is wrong. | "Figure 100" shall be changed to appropriate figure number. | all figures are renumbered
31 | Naotaka Sato | 112 | 7.2.3.1.2 | 2 | Editorial | It looks "Figure 101" is wrong. | "Figure 101" shall be changed to appropriate figure number. | all figures are renumbered
32 | Naotaka Sato | 112 | 7.2.3.1.2 | 5 | Editorial | It looks "7.2.3.1.2" is wrong. | "7.2.3.1.3" shall be changed to appropriate figure number. | all figures are renumbered
33 | Naotaka Sato | 113 | 7.2.3.1.2 | 2 | Editorial | It looks "Figure 102" is wrong. | "Figure 102" shall be changed to appropriate figure number. | all figures are renumbered
34 | Naotaka Sato | 113 | 7.2.3.1.2 | 8 | Editorial | It looks "Figure 103" is wrong. | "Figure 103" shall be changed to appropriate figure number. | all figures are renumbered
35 | Naotaka Sato | 113 | 7.2.3.1.3 | 16 | Editorial | It looks "7.2.3.1.3" is wrong. | "7.2.3.1.4" shall be changed to appropriate figure number. | all figures are renumbered
36 | Naotaka Sato | 115 | 7.2.3.1.3 | 1 | General | "GCO operation" in Figure 104 may be out of scope from this standard. | "GCO operation" shall be changed to "CE operation" in Figure 104 within the scope of this standard. | Acepted the proposed changes, changed to GCO operation
37 | Naotaka Sato | 115 | 7.2.3.1.3 | 2 | Editorial | It looks "Figure 104" is wrong. | "Figure 104" shall be changed to appropriate figure number." | all figures are renumbered
38 | Sho Furuichi |  | Header |  | Editorial | Typo | P902 must be replaced by "P802". | revised
39 | Sho Furuichi |  | vii |  | Editorial | Typo | P902 must be replaced by "P802". | revised
40 | Sho Furuichi | 1 | purpose | 25 | Editorial | Typo | G should be replaced by "GHz". | revised
41 | Sho Furuichi | 3 | 3.1 | 4 | Editorial | Underline is missing. | Underline is needed for "/geo-location cabale" and "/GCO". | revised
42 | Sho Furuichi | 12 | 5.2.15 | 11 | Technical | Annex D | Annex D should be provided to describe the example of how to get the association information. | same as comment 7, doc145r0
43 | Sho Furuichi | 12 | 5.2.15 | 13 | Editorial | Font of the message name should be changed. | "CMAssociationRequest" should be bold and Italic font. | revised
44 | Sho Furuichi | 12 | 5.2.15 | 14 | Editorial | Font of the message name should be changed. | "CMAssociationRequest" should be bold and Italic font. | revised
45 | Sho Furuichi | 12 | 5.2.15 | 15 | Editorial | Font of the message name should be changed. | "CMAssociationRequest" should be bold and Italic font. | revised
46 | Sho Furuichi | 12 | 5.2.15 | 16 | Editorial | Font of the message name should be changed. | "CMAssociationResponse" should be bold and Italic font. | revised
47 | Sho Furuichi | 12 | 5.2.15 | 17 | Editorial | Font of the message name should be changed. | "CMAssociationResponse" should be bold and Italic font. | revised
48 | Sho Furuichi | 12 | 5.2.15 | 18 | Editorial | Font of the message name should be changed. | "CMAssociationResponse" should be bold and Italic font. | revised
49 | Sho Furuichi | 12 | 5.2.15 | 19 | Editorial | Font of the message name should be changed. | "CMAssociationResponse" should be bold and Italic font. | revised
50 | Sho Furuichi | 12 | 5.2.16 | 23 | Editorial | CM2 | "(CM2)" should be added after "the other CM". | revised
51 | Sho Furuichi | 15 | 5.2.19 | 11 | Editorial | Space is missing between two words. | "COE1shall" should be "COE1 shall". | revised
52 | Sho Furuichi | 19 | 6.2.4.1 | 11 | Editorial | Underline is missing. | Underline is needed for "GCO". | revised
53 | Sho Furuichi | 22 | 6.2.4.3 | 4 | Technical | Parameter necessesity is missing. | In the "spectrumTransitionCapabiility" description, the sentence to indicate the parameter necessity (i.e. required or optional) should be added. | wait for contributions
54 | Sho Furuichi | 25 | 6.2.4.3 | 4 | Technical | Parameter necessesity of some parameters are missing. | "if available" should be added in the end of descriptions of both downtiltAngle and beamwidth. Same change is needed for the other section specifying these parameters. | wait for contributions
55 | Sho Furuichi | 25 | 6.2.4.3 | 4 | Editorial | Better readability is needed. | "frequencyRange" in the value description box of "txPower" should be Italic. | revised
56 | Sho Furuichi | 25 | 6.2.4.3 | 4 | Technical | Parameter necessesity is missing. | In the "coChGCOLimit" description, the sentence to indicate the parameter necessity (i.e. required or optional) should be added. | wait for contributions
57 | Sho Furuichi | 33 | 6.3.4.5 | 8 | Editorial | Underline is missing. | Underline is needed for "status" in the parameter name cell. | revised
58 | Sho Furuichi | 34 | 6.3.4.5 | 2 | Editorial | Underline is missing. | In the both of value description boxes, underline should be added for "Shall be set to indicate" to indicate new addition in this amendment. | revised
59 | Sho Furuichi | 34 | 6.3.4.5 | 4 | Editorial | Underline is missing. | In the value description box of "ceID", underline should be added for "Shall be set to indicate" to indicate new addition in this amendment. | revised
60 | Sho Furuichi | 34 | 6.3.4.5 | 6 | Editorial | Underline is missing. | Underline is needed for "gcoID" in the parameter name cell. | revised
61 | Sho Furuichi | 34 | 6.3.4.5 | 6 | Editorial | Underline is missing | Underline is needed for the value description of "maximumNumberOfControllableGCO" | revised
62 | Sho Furuichi | 38 | 6.3.4.5 | 4 | Technical | Parameter necessesity is missing. | In the "coChGCOLimit" description, the sentence to indicate the parameter necessity (i.e. required or optional) should be added. | wait for contributions
63 | Sho Furuichi | 39 | 6.3.4.5 | 4 | Editorial | Typo | Typo. "guranteedMinimumBitRates" should be replaced by "guaranteedMinimumBitRates". | revised
64 | Sho Furuichi | 39 | 6.3.4.5 | 4 | Editorial | Typo | Typo. "guranteedMaximumLatency " should be replaced by "guaranteedMaximumLatency ". | revised
65 | Sho Furuichi | 40 | 6.3.4.6 | 8 | Editorial | Underline is missing. | Underline is needed for "registrationUpdateDuration" description | revised
66 | Sho Furuichi | 43 | 6.3.4.9 | 10 | Editorial | Wrong sentence | Sentence should be revised. "Table below shows CoexistenceReport parameter elements.". | revised
67 | Sho Furuichi | 47 | 6.3.4.13 | 14 | Editorial | Reference error | Editor's work | revised
68 | Sho Furuichi | 54 | 6.4.3.2 | 14 | Technical | In this operation, CE sends client ID of GCO to CM, however in registration, only GCO ID is sent to CM. In this case CM cannot identify which clientID corresponds to gcoID. This issue should be solved. | Need proposal | doc 146r0
69 | Sho Furuichi | 56 | 6.4.3.5 | 21 | Editorial | Underline is missing. | The sentence needs underline. | revised
70 | Sho Furuichi | 56 | 6.4.3.5 | 21 | Editorial | Wrong parameter name | "gcoDescription" should be replaced by "gcoDescriptor". | revised
71 | Sho Furuichi | 58 | 6.4.3.5 | 2 | Editorial | Underline is missing. | Underline is needed for overall table. | revised
72 | Sho Furuichi | 58 | 6.4.3.5 | 4 | Editorial | Underline is missing. | Underline is needed for overall table. | revised
73 | Sho Furuichi | 59 | 6.4.3.5 | 2 | Editorial | Redundant modification | Typo modification is done for "BackhaulTypeID". However, in order to make simpler modification it is OK only to insert "u" between "a" and "l" in the deleted "BackhalType". | revised
74 | Sho Furuichi | 61 | 6.4.3.5 | 4 | Editorial | Underline is missing. | In the raws from "modulationParameters" to "coChGCOLimit", underline should be added because these are new additions in this amendment. | revised
75 | Sho Furuichi | 61 | 6.4.3.5 | 4 | Editorial | Parameter necessesity is missing. | In the "coChGCOLimit" description, the sentence to indicate the parameter necessity (i.e. required or optional) should be added. | revised
76 | Sho Furuichi | 62 | 6.4.3.5 | 10 | Editorial | Typo | Typo. "desiredEnergyDectionSuccessRate" should be replaced by "desiredEnergyDetectionSuccessRate". | revised
77 | Sho Furuichi | 63 | 6.4.3.5 | 3 | Editorial | Wrong parameter name | "gcoDescription" should be replaced by "gcoDescriptor". | revised
78 | Sho Furuichi | 65 | 6.4.3.6 | 3 | Technical | Parameter necessesity is missing. | In the "spectrumTransitionCapability" and "operationRegion" descriptions, the sentence to indicate the parameter necessity (i.e. required or optional) should be added. | doc135r3
79 | Sho Furuichi | 66 | 6.4.3.7 | 7 | Technical | Parameter necessesity is missing. | In the "specRequestModification" description, the sentence to indicate the parameter necessity (i.e. required or optional) should be added. | doc135r3
80 | Sho Furuichi | 66 | 6.4.3.7 | 13 | Editorial | Underline is missing. | 3rd raw of Parameter and Data type columns need underline. | revised
81 | Sho Furuichi | 69 | 6.4.3.9 | 6 | Editorial | Need more clarification | The sentence "Setting both coexistenceReport and listOfCoexistenceReport is not needed." should be changed for better understanding. "Either coexistenceReport or listOfCoexistenceReport shall be set to indicate in this field.". Same change should be adopted in the table specifying both of these parameters. | revised
82 | Sho Furuichi | 72 | 6.5.2.12 | 12 | Technical | Parameter necessesity is missing. | In the "operationRegion" description, the sentence to indicate the parameter necessity (i.e. required or optional) should be added. | doc135r3
83 | Sho Furuichi | 72 | 6.5.2.17 | 18 | Editorial | Some figure numbers are duplecated. | Editor's work | revised
84 | Sho Furuichi | 72 | 7 | 18 | Editorial | Delete "SAS" | Delete "SAS" | revised
85 | Sho Furuichi | 73 | 7.1.2.10 | 10 | Editorial | Typo | Space should be deleted between "GCO" and "s". | revised
86 | Sho Furuichi | 75 | 7.2.2.8.1 | 6 | Editorial | Documentary form issue. | "WSOGCOGCO" should be changed to appropriate expression. | revised
87 | Sho Furuichi | 78 | 7.2.2.9.3 | 5 | Editorial | Documentary form issue. | "WSOGCO" should be changed to appropriate expression. The deletion line over WSO is needed. | revised
88 | Sho Furuichi | 78 | 7.2.2.9.3 | 6 | Editorial | Documentary form issue. | "WSOGCO" should be changed to appropriate expression. The deletion line over WSO is needed. | revised
89 | Sho Furuichi | 79 | 7.2.2.9.4.1 | 15 | Technical | Calculation of MI is not specified.Should provide how to calculate. | Need proposal | wait for contributions
90 | Sho Furuichi | 85 | 7.2.2.10.2 | 4 | Editorial | Editorial change for amendment. | Should delete two "TVWS". | revised
91 | Sho Furuichi | 87 | 7.2.2.10.3 | 13 | Technical | "TolerableInterferenceLevel " is missing in the protocol in the clause 6. | Need proposal | doc123r1
92 | Sho Furuichi | 87 | 7.2.2.10.3 | 13 | Editorial | Wrong explanation | "of Discovery_Information" should be deleted. | revised
93 | Sho Furuichi | 88 | 7.2.2.11.2 | 14 | General | "The subject of the sentence 'We consider...' should not be 'we'. In the specification, 'we' should not be used." | Should be discussed or need change proposal. | Editor will rewrite the sentences
94 | Sho Furuichi | 88 | 7.2.2.11.2 | 17 | Editorial | Terminology issue | "-" is needed between "co" and "channel". | revised
95 | Sho Furuichi | 88 | 7.2.2.11.2 | 24 | Editorial | Placeholder of the figure number must be replaced by the actual number. | Editor's work | revised
96 | Sho Furuichi | 89 | 7.2.2.11.3 | 20 | Technical | "Profile 3 does not support 'Requesting and obtaining measurements procedures' specified." | Need proposal | doc148r0
97 | Sho Furuichi | 89 | 7.2.2.11.3 | 21 | Technical | 5.2.10 is reconfiguration procedure. Correct section should be provided. | Need suggestion from proponent | doc135r3
98 | Sho Furuichi | 92 | 7.2.2.12 | 1 | Technical | "In this subsclause, all the 'WSO' should be replaced by 'GCO'." | Need suggestion from proponent | same as comment 25, change to editorial, resolved
99 | Sho Furuichi | 92 | 7.2.2.12 | 12 | General | "The subject of the sentence 'We introduce...' should not be 'we'. In the specification, 'we' should not be used." | Should be discussed or need change proposal. | Editor will rewrite the sentences
100 | Sho Furuichi | 92 | 7.2.2.12.2 | 14 | Editorial | Terminology issue | "-" is needed between "co" and "channel". | revised
101 | Sho Furuichi | 94 | 7.2.2.13.2 | 14 | General | "The subject of the sentence 'We consider...' should not be 'we'. In the specification, 'we' should not be used." | Should be discussed or need change proposal. | Editor will rewrite the sentences
102 | Sho Furuichi | 94 | 7.2.2.13.2 | 14 | Editorial | Placeholder of the figure number must be replaced by the actual number. | Editor's work | revised
103 | Sho Furuichi | 95 | 7.2.2.13.3 | 11 | Editorial | Subclause number is wrong | Editor's work | revised
104 | Sho Furuichi | 99 | 7.2.2.14.3 | 3 | Editorial | Terminology issue | "-" is needed between "co" and "channel". | revised
105 | Sho Furuichi | 100 | 7.2.2.15.2 | 1 | Editorial | Font issue | In this subsclause, parameters should be Italic form. | revised
106 | Sho Furuichi | 100 | 7.2.2.15.2 | 4 | General | The subject of the sentence 'We can...' should not be 'we'. In the specification, 'we' should not be used. | Should be discussed or need change proposal. | Editor will rewrite the sentences
107 | Sho Furuichi | 100 | 7.2.2.15.2 | 6 | Editorial | Reference number should be fixed. | Editor's work | revised
108 | Sho Furuichi | 100 | 7.2.2.15.2 | 12 | General | The subject of the sentence "We can..." should not be "we". In the specification, "we" should not be used. | Should be discussed or need change proposal. | Editor will rewrite the sentences
109 | Sho Furuichi | 100 | 7.2.2.15.2 | 15 | Technical | Unit of l should be provided. | Need suggestion from proponent | wait for contributions
110 | Sho Furuichi | 100 | 7.2.2.15.2 | 20 | General | The subject of the sentence "We use..." should not be "we". In the specification, "we" should not be used. | Should be discussed or need change proposal. | Editor will rewrite the sentences
111 | Sho Furuichi | 100 | 7.2.2.15.2 | 21 | General | The subject of the sentence "We assume..." should not be "we". In the specification, "we" should not be used. | Should be discussed or need change proposal. | Editor will rewrite the sentences
112 | Sho Furuichi | 101 | 7.2.2.15.2 | 6 | General | The subject of the sentence "We calculate..." should not be "we". In the specification, "we" should not be used. | Should be discussed or need change proposal. | Editor will rewrite the sentences
113 | Sho Furuichi | 101 | 7.2.2.15.2 | 10 | General | The subject of the sentence "We can..." should not be "we". In the specification, "we" should not be used. | Should be discussed or need change proposal. | Editor will rewrite the sentences
114 | Sho Furuichi | 102 | 7.2.2.16.2 | 16 | Editorial | Defined abbrebiation is not used | "Spectrum management database" should be replaced by "SMDB". | revised
115 | Sho Furuichi | 102 | 7.2.2.16.2 | 18 | Editorial | Defined abbrebiation is not used. | "TVWS spectrum management database in Europe" should be replaced by "SMDB for TVWS (i.e. TVWS database) in Europe". | revised
116 | Sho Furuichi | 104 | 7.2.2.17.10 | 10 | Editorial | Many parameters in the sentence does not use subscript notation such as vi and vj. | Should be changed to use subscrit notation through this sub clause.
117 | Sho Furuichi | 105 | 7.2.2.17.1 | 5 | General | The subject of the sentence "We start..." should not be "we". In the specification, "we" should not be used. | Should be discussed or need change proposal. | Editor will rewrite the sentences
118 | Sho Furuichi | 105 | 7.2.2.17.1 | 7 | General | The subject of the sentence "We establish..." should not be "we". In the specification, "we" should not be used. | Should be discussed or need change proposal. | Editor will rewrite the sentences
119 | Sho Furuichi | 105 | 7.2.2.17.1 | 8 | General | The subject of the sentence "We can..." should not be "we". In the specification, "we" should not be used. | Should be discussed or need change proposal. | Editor will rewrite the sentences
120 | Sho Furuichi | 105 | 7.2.2.17.1 | 9 | General | The subject of the sentence "we explore..." should not be "we". In the specification, "we" should not be used. | Should be discussed or need change proposal. | Editor will rewrite the sentences
121 | Sho Furuichi | 106 | 7.2.2.17.1 | 24 | General | The subject of the sentence "we can..." should not be "we". In the specification, "we" should not be used. | Should be discussed or need change proposal. | Editor will rewrite the sentences
122 | Sho Furuichi | 106 | 7.2.2.17.1 | 25 | General | The subject of the sentence "we have..." should not be "we". In the specification, "we" should not be used. | Should be discussed or need change proposal. | Editor will rewrite the sentences
123 | Sho Furuichi | 106 | 7.2.2.17.1 | 28 | General | The subject of the sentence "we have to..." should not be "we". In the specification, "we" should not be used. | Should be discussed or need change proposal. | Editor will rewrite the sentences
124 | Sho Furuichi | 108 | 7.2.3 | 11 | Technical | Replace all the "WSO" by "GCO" through this subclause. | Need suggestion from proponent | Doc147r2
125 | Sho Furuichi | 112 | 7.2.3.1.3 | 16 | Technical | WSO (GCO) operation is out of scope of the standard. The algorithm description should be changed so that CE operation supports this algorithm. | need change proposal | Doc147r2
126 | Sho Furuichi | 167 | C.1 | 6 | Editorial | Font is changed from the original standard. | Should be changed to Courier New. | revised
127 | Sho Furuichi | 168 | C.1 | 53 | Editorial | Font is changed from the original standard. | Should be changed to Courier New. | revised
128 | Sho Furuichi | 171 | C.1 | 32 | Editorial | Font is changed from the original standard. | Should be changed to Courier New. | revised
129 | Sho Furuichi | 172 | C.1 | 19 | Editorial | Font is changed from the original standard. | Should be changed to Courier New. | revised
130 | Sho Furuichi | 173 | C.1 | 13 | Editorial | Font is changed from the original standard. | Should be changed to Courier New. | revised
131 | Sho Furuichi | 173 | C.1 | 49 | Editorial | Font is changed from the original standard. | Should be changed to Courier New. | revised
132 | Sho Furuichi | 174 | C.1 | 5 | Editorial | Font is changed from the original standard. | Should be changed to Courier New. | revised
133 | Sho Furuichi | 174 | C.1 | 32 | Editorial | Font is changed from the original standard. | Should be changed to Courier New. | revised
134 | Sho Furuichi | 175 | C.1 | 10 | Editorial | Font is changed from the original standard. | Should be changed to Courier New. | revised
135 | Sho Furuichi | 175 | C.1 | 42 | Editorial | Font is changed from the original standard. | Should be changed to Courier New. | revised
136 | Sho Furuichi | 176 | C.1 | 24 | Editorial | Font is changed from the original standard. | Should be changed to Courier New. | revised
137 | Sho Furuichi | 185 | C.2 | 31 | Editorial | The initial of the value name must be lower case. | Change to lower case | revised
138 | Sho Furuichi | 185 | C.2 | 41 | Editorial | The initial of the value name must be lower case. | Change to lower case | revised
139 | Sho Furuichi | 185 | C.2 | 43 | Editorial | The initial of the value name must be lower case. | Change to lower case | revised
140 | Sho Furuichi | 185 | C.2 | 45 | Editorial | The initial of the value name must be lower case. | Change to lower case | revised
141 | Sho Furuichi | 185 | C.2 | 51 | Editorial | The initial of the value name must be lower case. | Change to lower case | revised
142 | Sho Furuichi | 185 | C.2 | 53 | Editorial | The initial of the value name must be lower case. | Change to lower case | revised
143 | Sho Furuichi | 185 | C.2 | 55 | Editorial | The initial of the value name must be lower case. | Change to lower case | revised
144 | Sho Furuichi | 185 | C.2 | 57 | Editorial | The initial of the value name must be lower case. | Change to lower case | revised
145 | Sho Furuichi | 186 | C.2 | 2 | Editorial | The initial of the value name must be lower case. | Change to lower case | revised
146 | Sho Furuichi | 186 | C.2 | 9 | Editorial | The initial of the value name must be lower case. | Change to lower case | revised
147 | Sho Furuichi | 186 | C.2 | 11 | Editorial | The initial of the value name must be lower case. | Change to lower case | revised
148 | Sho Furuichi | 186 | C.2 | 20 | Editorial | The initial of the value name must be lower case. | Change to lower case | revised
149 | Sho Furuichi | 186 | C.2 | 23 | Editorial | The initial of the value name must be lower case. | Change to lower case | revised
150 | Sho Furuichi | 186 | C.2 | 25 | Editorial | The initial of the value name must be lower case. | Change to lower case | revised
151 | Sho Furuichi | 186 | C.2 | 26 | Editorial | The initial of the value name must be lower case. | Change to lower case | revised
152 | Sho Furuichi | 186 | C.2 | 31 | Editorial | Wrong data type "OCTETSTRING" is used. | "OCTET STRING" is correct. | revised
153 | Sho Furuichi | 186 | C.2 | 36 | Editorial | The initial of the value name must be lower case. | Change to lower case | revised
154 | Sho Furuichi | 186 | C.2 | 47 | Editorial | The initial of the value name must be lower case. | Change to lower case | revised
155 | Sho Furuichi | 186 | C.2 | 56 | Editorial | The initial of the value name must be lower case. | Change to lower case | revised
156 | Sho Furuichi | 187 | C.2 | 29 | Editorial | The initial of the data type must be upper case. | Change to lower case | revised
157 | Sho Furuichi | 187 | C.2 | 42 | Editorial | Wrong data type "OCTETSTRING" is used. | "OCTET STRING" is correct. | revised
158 | Sho Furuichi | 188 | C.2 | 29 | Technical | The data type "ListOfGCOs" is not defined in Annex A. | Need text proposal | Resolved by doc: 124r0
159 | Sho Furuichi | 189 | C.2 | 7 | Editorial | The initial of the value name must be lower case | Change to lower case | revised
160 | Kenichi Mori | 51 |  | 7 | Editorial | (Error! Reference source not found.) | At least one editorial issue written in the below is included in this draft. Therefore it should be fixed that and go over this document to see if no more editorial issue is left in it before proceeding to the next step. | revised
161 | Chen Sun | 74 | 7.2 | 1 | Technical | FCC 2nd R&O requres "maximizing available General Authorized Access frequencies by assigning PALs to similar channels in the same geographic regions, and other functions necessary to ensure that available spectrum is used efficiently" The solution to such coexistence issue should be included in the standard | Propose to provide an example algorithm to maximize the spectrum utilization of GAAs. | Doc150r2
162 | Chen Sun | 105 | 7.2.2.17.2 | 12 | Technical | Graph information does not exist in the information exchange | to add information on the information exchange. | Doc152r1
163 | Chen Sun | 116 |  | 7 | Technical | ChannelPriority information exists in the IEEE 802.19.1 stabdard however, the given example does not consider spectrum efficiency which is required in the 2nd R&O. | add explaination/algorithm to explain how the parameter can be used to imrpove the spectrum efficiency. | Doc154r2
163 | Hyunduk Kang | 6 | 4.1 | 21 | Editorial | There is no abbreviation for TVWS | Add definition for TVWS | The abbreviation exists in the IEEE 802.19.1 standard.
164 | Hyunduk Kang | 11 | 4.5.3 | 30 | Editorial | Subclause 4.5.3 summarize each coexistence algorithms on subclause 7.2.2. There are no explanations on newly added algorithms such as 7.2.2.11, 7.2.2.12, 7.2.2.13, 7.2.2.14, 7.2.2.15, 7.2.2.16, 7.2.2.17. | Add summaries for newly added algorithms on subclause 7.2.2. | revised
165 | Hyunduk Kang | 74 | 7.2.1 | 30 | Technical | It is required that a coexistence discovery mechanism (or algorithm) to cover the case when GCOs are under inaccurate geo-location information. | Add a coexistence discovery mechanism (or algorithm) to solve the case when GCOs are under inaccurate geo-location information. | wait for contributions
166 | Hyunduk Kang | 74 | 7.2.2 | 31 | Technical | Since GCOs operating over overlapped service coverage area may cause co-channel interference each other, the draft is needed to include a coexistence mechanism (or algorithm) for solving this problem. | Add a coexisntence mechanism (or algorithm) to mitigate co-channel inteference GCOs operating over overlapped service coverage area | wait for contributions
167 | Hyunduk Kang | 26 | 6.3 | 3 | Technical | CM opeation for profile 1 is needed to revised to support 802.19.1a | Revise CM operation for profile 1 | wait for contributions
168 | Hyunduk Kang | 51 | 6.4 | 13 | Technical | CE opeation for profile 1 is needed to revised to support 802.19.1a | Revise CE operation for profile 1 | wait for contributions
169 | Hyunduk Kang | 19 | 6.2 | 2 | Technical | CDIS opeation for profile 1 is needed to revised to support 802.19.1a | Revise CDIS operation for profile 1 | wait for contributions
170 | Hyunduk Kang | 131 | A.2 | 47 | Technical | Data types for profile 1 is needed to revised to support 802.19.1a | Revise data types for profile 1 | wait for contributions
171 | Hyunduk Kang | 159 | B.2 | 7 | Technical | Primitives for profile 1 is needed to revised to support 802.19.1a | Revise primitives for profile 1 | wait for contributions
172 | Hyunduk Kang | 181 | C.2 | 31 | Technical | Messages for profile 1 is needed to revised to support 802.19.1a | Revise messages for profile 1 | wait for contributions