## Cover
IEEE P802.19.1a Coexistence
Submission
Designator: | doc.: IEEE 19-16-0170-02-001a
Venue Date: | 2016 November
First Author: | Chen Sun, Sony
Subject: | P802.19.1a TG1a D0.5 Draft Review Comments and Resolutions
Full Date: | 2016-11-2
Author(s): | Name(s) | Chen SUN
| Affiliation | Sony
Address
Phone:
Fax:
| email: | csun@ieee.org
Abstract:
18 technical
21 editorial

## comments
Index | Date | SA PIN | Name | Comment | Category | Page Number | Subclause | Line Number | Proposed Change | Resolutions
1 | 10/27/2016 04:44:24 GMT | 22997 | Naotaka Sato | "19.1 system" in Figure 69 is wrong. | Editorial | 86 | 7.2.2.10.2 | 14 | change to "19.1a system" in Figure 69. | Revised as proposed.
2 | 10/28/2016 20:30:16 GMT | 83410 | Sho Furuichi | Use Italic form for parameter through the document. | Editorial | Global |  |  | Ask TG Editor to check and fix. | Checked throughout the text.
3 | 10/28/2016 20:30:16 GMT | 83410 | Sho Furuichi | Not used at all through the document | Editorial | 3 | 3.2 | 32 | Delete | Revised as proposed.
4 | 10/28/2016 20:30:16 GMT | 83410 | Sho Furuichi | Better wording is needed. | Editorial | 6 | 4.1 | 20 | Thus the interface C is optional, and is not 20 needed in the frequency band that SMDB is not required. | Revised as proposed.
5 | 10/28/2016 20:30:16 GMT | 83410 | Sho Furuichi | Abbrebiation of spectrum management database is already used in the previous section. | Editorial | 12 | 5.1 | 30 | Change "Spectrum management database (SMDB)" to "SMDB" | Revised as proposed.
6 | 10/28/2016 20:30:16 GMT | 83410 | Sho Furuichi | Empty cells | Editorial | 24 | 6.2.4.3 | 2 | Delete empty cells from the table | Revised as proposed.
7 | 10/28/2016 20:30:16 GMT | 83410 | Sho Furuichi | Empty cells | Editorial | 36 | 6.3.4.5 | 1 | Delete empty cells from the table | Revised as proposed.
8 | 10/28/2016 20:30:16 GMT | 83410 | Sho Furuichi | "GCO" should be used instead of "WSO" | Editorial | 78 | 7.2.2.8.2 | 1 | Change "WSO" to "GCO" | Revised as proposed.
9 | 10/28/2016 20:30:16 GMT | 83410 | Sho Furuichi | Comment on details of how to calculate MI is not resolved. (CID89) | Technical | 80 | 7.2.2.9.4.1 | 12 | Need proposal. | doc 173r1
10 | 10/28/2016 20:30:16 GMT | 83410 | Sho Furuichi | Too wide space between "Class" and "#1" | Editorial | 83 | 7.2.2.10.2 | 24 | Reduce the width of space. | Revised as proposed.
11 | 10/28/2016 20:30:16 GMT | 83410 | Sho Furuichi | Too wide space between "Class" and "#2" | Editorial | 84 | 7.2.2.10.2 | 10 | Reduce the width of space. | Revised as proposed.
12 | 10/28/2016 20:30:16 GMT | 83410 | Sho Furuichi | Too wide space between "Class" and "#3" | Editorial | 85 | 7.2.2.10.2 | 4 | Reduce the width of space. | Revised as proposed.
13 | 10/28/2016 20:30:16 GMT | 83410 | Sho Furuichi | Too wide space between "Class" and "#4" | Editorial | 86 | 7.2.2.10.2 | 4 | Reduce the width of space. | Revised as proposed.
14 | 10/28/2016 20:30:16 GMT | 83410 | Sho Furuichi | Underline for new addition is missing | Editorial | 88 | 7.2.2.10.3 | 15 | Add underline to the following: "information 16 (tolerableInterferenceLevel)" | Revised as proposed.
15 | 10/28/2016 20:30:17 GMT | 83410 | Sho Furuichi | "GCO" should be used instead of "WSO" | Editorial | 93 | 7.2.2.12.2 | 22 | Change "WSO" to "GCO" | Revised as proposed.
16 | 10/28/2016 20:30:17 GMT | 83410 | Sho Furuichi | "GCO operation" is outside the scope of the specification | Technical | 94 | 7.2.2.12.2 | 19 | Change the figure and related algorithm description not to use "GCO operation" | Revised as proposed.
17 | 10/28/2016 20:30:17 GMT | 83410 | Sho Furuichi | "GCO" should be used instead of "WSO" | Editorial | 95 | 7.2.2.13.2 | 19 | Change "WSO" to "GCO" | Revised as proposed.
18 | 10/28/2016 20:30:17 GMT | 83410 | Sho Furuichi | "GCO operation" is outside the scope of the specification | Technical | 99 | 7.2.2.14.3 | 1 | Change the figure and related algorithm description not to use "GCO operation" | Revised as proposed.
19 | 10/28/2016 20:30:17 GMT | 83410 | Sho Furuichi | "GCO operation" is outside the scope of the specification | Technical | 105 | 7.2.2.16.3 | 2 | Change the figure and related algorithm description not to use "GCO operation" | Revised as proposed.
20 | 10/28/2016 20:30:17 GMT | 83410 | Sho Furuichi | "GCO operation" is outside the scope of the specification | Technical | 109 | 7.2.2.17.3 | 1 | Change the figure and related algorithm description not to use "GCO operation" | Revised as proposed.
21 | 10/28/2016 20:30:17 GMT | 83410 | Sho Furuichi | "GCO" should be used instead of "WSO" | Editorial | 116 | 7.2.3.1.1 | 14 | Change "WSO" to "GCO" | Revised as proposed.
22 | 10/28/2016 20:30:17 GMT | 83410 | Sho Furuichi | canshall | Editorial | 120 | 7.2.3.1.2 | 14 | shall | Revised as proposed.
23 | 10/28/2016 20:30:17 GMT | 83410 | Sho Furuichi | There are many unnecessary line brak due to too wide space between field and data type, and between data type and optional tag. | Editorial | 124 | Global for Annex A to Annex C |  | Ask TG Editor to check and fix for better readability. | Revised as proposed.
24 | 10/28/2016 20:30:17 GMT | 83410 | Sho Furuichi | Text color | Editorial | 142 | A.2 | 16-18 | Change to black. | Revised as proposed.
25 | 10/28/2016 20:30:17 GMT | 83410 | Sho Furuichi | Text color | Editorial | 151 | A.2 | 22-23 | Change to black. | Revised as proposed.
26 | 10/28/2016 | via email | Stephen [kiwin] PALM | Sentence about WSO is irrelevant to the definition and should only be in the normative main body | Technical | 2 | 3.1 | 22 | delete sentence and move to behavior section | Accepted. Move the descriptive sentence to the mainbody.
27 | 10/28/2016 | via email | Stephen [kiwin] PALM | Third sentence that starts with "The enitity"?? is vague?? is it referring to WSO or GCO? | Technical | 2 | 3.1 | 23 | clarify or delete and move to behavior section | revised delete the preceding sentence so the "entity" refers to the GCO.
28 | 10/28/2016 | via email | Stephen [kiwin] PALM | There should only be one definition. Are the two sentences alternate definitions? If not, combine into one sentence and definition | Technical | 2 | 3.1 | 35 | Combne into one sentence and one definition. Are the procedures plural or singlular? | Accepted. coexistence discovery is a separate definition. Format changed.
29 | 10/28/2016 | via email | Stephen [kiwin] PALM | Is there always exactly two CM? | Technical | 3 | 3.1 | 20 | undo change | Accepted. Text is revised as proposed. No change from 802.19.1.
30 | 10/28/2016 | via email | Stephen [kiwin] PALM | This is probably an improper change?? the definition does not just apply to the amendment?? it should apply to base standard and its amendments | Technical | 3 | 3.1 | 24 | undo change | Revised. The text has been changed to "profile: A statement of the procedures, messages, and parameters that are mandatory and that are optional for the implementation of a compliant coexistence system entity."
31 | 10/28/2016 | via email | Stephen [kiwin] PALM | The numbers in the boxes are unclear. Some have dashes but other similar boxes do not. What is the meaning of the numbers? Clause number? Example device numbers? | Technical | 5 | 4.1 | 2 | clarify or delete | A coexistence system can have multiple CMs. Revised the numbers and wrote one sentece in the mainbody. "There can be a plural CMs within one coexistence system."
32 | 10/28/2016 | via email | Stephen [kiwin] PALM | "that is included in the other" is confusing | Editorial | 6 | 4.1 | 11 | change to "in another" | Revised as proposed.
33 | 10/28/2016 | via email | Stephen [kiwin] PALM | this sentence is too comples - it is trrying to define the interfaces and then the last clause is saying something about specification. Isn't the ieee standard the only specification? | Technical | 6 | 4.1 | 15 | separate and clarify intent | check throughout the draft and remove unnecessary text "in this standard"
34 | 10/28/2016 | via email | Stephen [kiwin] PALM | similar confusion as previous comment about specification and standard | Technical | 6 | 4.1 | 17 | separate and clarify intent. Delete "also" | check throughout the draft and remove unnecessary text "in this standard"
35 | 10/28/2016 | via email | Stephen [kiwin] PALM | Line 18 is a definition yet line 19 says it is not defined. And following new senetnce make comments on its optionality. | Technical | 6 | 4.1 | 18 | use "specified" instead of defined. | deleted the unnecessary sentence.
36 | 10/28/2016 | via email | Stephen [kiwin] PALM | what format (coordinate system)are long & lat &alt specified in? | Technical | 24 | 6.2.4.3 | 8 | clarify | To be consistent with the published IEEE 802.19.1 standard we keep the same format. No change was made.
37 | 10/28/2016 | via email | Stephen [kiwin] PALM | what units or perecentage or ? is uncertainity expressed in? | Technical | 25 | 6.2.4.3 | 0 | clarify | To be consistent with the published IEEE 802.19.1 standard we keep the same format. No change was made.
38 | 10/28/2016 | via email | Stephen [kiwin] PALM | what units? Meters? Furlongs? | Technical | 25 | 6.2.4.3 | 4 | clarify here all tables in this section | To be consistent with the published IEEE 802.19.1 standard we keep the same format. No change was made.
39 | 10/28/2016 | via email | Stephen [kiwin] PALM | Paper??? | Technical | 35 | 6.3.4.5 | 0 | clarify . Parameter? | This is a typo. Change the word into "parameter".