## Sheet1
IEEE P802.19.1a Coexistence
Submission
Designator: | doc.: IEEE 19-17-0009-00-001a
Venue Date: | 2017 Januray
First Author: | Chen Sun, Sony
Subject: | P802.19.1a TG1a D1.0 1st working group letter ballot Comments and Resolutions
Full Date: | 2017-01-15
Author(s): | Name(s) | Chen SUN
| Affiliation | Sony
Address
Phone:
Fax:
| email: | csun@ieee.org
Abstract: | Approve 17 Disapprove 0 Abstain 4
10 technical comments
3 editorial comments

## poll-comments (1)
Comment ID | Name | Comment | Category | Page Number | Subclause | Line Number | Proposed Change | Must Be Satisfied | Resoolutions
1 | Naotaka Sato | Marge profile 1 and 3 to one data type (subclause) | Technical | 212 | A.2 | 47 | Need text proposal | 0
2 | Naotaka Sato | Marge profile 1 and 3 to one primitive (subclause) | Technical | 248 | B.2 | 7 | Need text proposal | 0
3 | Naotaka Sato | Marge profile 1 and 3 to one messege (subclause) | Technical | 274 | C.2 | 31 | Need text proposal | 0
4 | Sho Furuichi | typo in header -> Stdard | Editorial |  |  |  | Standard
5 | Sho Furuichi | Draft Standard for Draft Std. for | Editorial | vii |  | 2 | Draft Standard for
6 | Sho Furuichi | "availableDuration" is no longer needed. | Editorial | 30 | 6.2.4.3 | 2 | Delete the row
7 | Sho Furuichi | 47 C.F.R Part 96 requires for CBSD to register sensing capability (if supported) with SAS. In order for coexistence system to make sure the accordance with regulatory rule, such information should be included in ListOfGCORegistrations. Same modifications are needed in the other places where ListOfGCORegistrations is described. | Technical | 67 |  | 6 | Need text proposal
8 | Sho Furuichi | 47 C.F.R Part 96 requires for CBSD to register "call sign", "user contact information" and "serial number" with SAS. In order for coexistence system to make sure the accordance with regulatory rule, such information should be included in GCODescriptor. Same modifications are needed in the other places where GCODescriptor is described. | Technical | 68 |  | 2 | Need text proposal
9 | Sho Furuichi | 47 C.F.R Part 96 requires for CBSD to indicate to SAS whether the device will be operated indoors or outdoors. In order for coexistence system to make sure the accordance with regulatory rule, such information should be included in InstallationParameters. Same modifications are needed in the other places where InstallationParameters is described. | Technical | 68 |  | 7 | Need text proposal
10 | Sho Furuichi | maxTxPower is defined but it cannot be understood which it means, maximum permissible EIRP bounded by the regulatory rule, or maximum power as device capability. Regarding transmission power related parameters, their names should be reconsidered to be consistent through the spec. | Technical | 68 |  | 7 | Need text proposal
11 | Chen Sun | The spectrum allocation only considers the relationship among GCOs (interference among each other). However, different GCO spectrum allocation solutions, even under the spectrum availability limit, incur different aggregate interference levels at the reference point. This should have been considered | Technical | 180 | 7.2.2.19 | 4 | Add additional method to consider spectrum allocation while considering the aggregate interference to reference point. | 0
12 | Chen Sun | 2. Proxy coexistence service in 7.2.5.1 can reduce the transaction between CM and moving GCO for subscription and registration, and can provide the continuity of coexistence service. However, in the algorithm, moving feature (e.g. speed, direction, etc...) of such GCO has not been considered, and Proxy management service for moving GCO has not been provided. | Technical | 188 | 7.2.5.1 | 24 | Add new subsection to address this issue. | 0
13 | Chen Sun | Frequency utilization pattern, which captures the behavioral pattern and results on frequency usage, can enhance the spectrum efficiency by decreasing time to find high-efficiently utilized resources for GCO. But such information has not been considered by IEEE 802.19.1. | Technical | 139 | 7.2.4 | 4 | Add subsection to describe frequency utilization pattern | 0