## Sheet1
IEEE P802.19.1
Submission
Designator: | doc.: IEEE 19-18-0026-02-0rev
Date: | 2018 May
First Author: | Chen Sun, Sony
Subject: | P802.19.1 1st sponsor ballot Comments and Resolutions
Author(s): | Name(s) Chen Sun
Affiliation Sony
Address
Phone:
Fax:
email:
Abstract:
Ballot Open Date: 30-Mar-2018
Ballot Close Date: 29-Apr-2018
Type: Revision Draft #: 2.0 Comments: 130 Must Be Satisfied Comments: 124
RESPONSE RATE
This ballot has met the 75% returned ballot requirement.
70 eligible people in this ballot group.
54 affirmative votes
3 total negative votes with comments
3 negative votes with new comments
0 negative votes without comments
3 abstention votes: (Lack of expertise: 1, Lack of time: 2)
60 votes received = 85% returned
5% abstention
APPROVAL RATE
The 75% affirmation requirement is being met.
54 affirmative votes
3 negative votes with comments
57 votes = 94% affirmative

## comments
Index # | Vote | Category | Page | Subclause | Line | Comment | Must Be Satisfied | Proposed Change | Resolutions
1 | Disapprove | General | i |  |  | The title of the document is different from the title in the PAR | No | Align the title with the PAR or ammend the PAR | Disagree. We have double checked the PAR as in this link https://development.standards.ieee.org/get-file/P802.19.1.pdf
2 | Disapprove | Editorial | 1 | 1.1 | 21 | It says "The standard is defined for ... devices operating under general authorization such as ... and the general authorized access the 3.5 GHz bands." The last phrase is strange. | Yes | Change to read "The standard is defined for ... devices operating under general authorization such as ... and the general authorized access in the 3.5 GHz bands." | agree; revised as per comment
3 | Disapprove | Technical | 2 | 2 | 12 | Normative reference not cited in normative text. The only citations found are in footnotes to text. Footnotes to text are informative. Either these are meant to be informative references, in which case they must be moved to the bibliography, or the are meant to be normative, in which case citation needs to be moved from footnotes to normative text. I believe the later is consistent with usage in Annex A. References: Each normative reference shall be cited in normative text and the role and relationship of each referenced document shall be explained in the body of the standard. If a reference is not specifically cited in the normative text of the document, then it shall not be listed in the normative references clause. [IEEE-SA Standards Style Manual 10.5.1] The IEEE-SA Standards Board Operations Manual, 6.4 states that footnotes are informative. Footnotes in text may be included in a standard only for information, clarification, and/or aid applicable to the use of the standard. [IEEE-SA Standards Board Operations Manual, 6.4] | Yes | In Annex A, add normative text siting the references which are essential to understanding the content of Annex A. | agree. Changed to editorial comment moved footnote to the mainbody of annex
4 | Approve | General | 364 | A | 1 | Many of protocols utilized for spectrum management applies JSON format such as IETF PAWS. It is helpful for readers to show how to convert the format ASN.1 into JSON. This draft should have given an example. | No | Provide an example how to convert the format ASN.1 into JSON. | agree; modified based on contribution 35r0
5 | Approve | General | 7 | 4.3 | 12 | It seems that the "profiles" are not explicitly delineated as stated "This standard defines several profiles..." However, this subclause does not define an identifiable, i.e. numbered, profile that can be referenced, e.g. profile 1, profile 2, etc. | No | Explicitly identify the specific profiles defined in the standard as per my comment | Disagree. as the number in section 6
6 | Approve | Editorial | 248 | 7.2.1.1.2 | 2 | "90%" There should be space between numeral and percent sign - at least in SI ("a space separates the number and the symbol %", http://www.bipm.org/en/publications/si-brochure/section5-3-7.html, third paragraph. | No | "90 %". Here and other occurrences. | agree; revised as per comment
7 |  | Editorial | 2 | 2 |  | The ISO/IEC 8824 standards listed are not cited normatively in the draft. (The ARE cited informatively in footnotes.) | Yes | Move these references to the Bibliography or cite them normatively in the draft. | Revised, in the Annex we use the references in the footnote. We have moved the footnote to the mainbody of annex as per comment 3.
8 | Disapprove | General | i |  |  | Title indicate "requirements" but there are no requirements in this document | Yes | Align the title with the PAR or ammend the PAR; a better title should include "study" instead of "requirements" | Disagree; as the text is part of the boiler plate of the standard document
9 | Disapprove | Editorial |  |  |  | There are lots of places where references to the figures are imcomplete. Ex. pp.ll 6.9, 6.16, 7.5, 7.6, 8.18, ... | Yes | Complete all the references. | Agree; figure numbers have been added
10 | Disapprove | Technical | 2 | 2 | 14 | Normative reference not c+A1ited in normative text. The only citations found are in footnotes to text. Footnotes to text are informative. | Yes | In Annex A, add normative text siting the references which are essential to understanding the content of Annex A. | agree. Changed to editorial comment moved footnote to the mainbody of annex
11 | Approve | General | 426 | D1 | 1 | Use cases are typically an application or a specific use of a standard, for instance TVWS network or 5 GHz ISM networks. However, this annex shows generic/logical examples of a logical entity performing a task. Therefore this annex is more "Examples of Concepts". | No | Either modify the annex to show actual use cases or rename it "Examples" | Disagree."Use case" has the same meaning of "examples of concepts"
12 | Approve | Editorial | 265 | 7.2.1.4 |  | Figure 83, "5GHz".There should be space between value and quantity. See SI brochure, section 5.3.3, first paragraph. http://www.bipm.org/en/publications/si-brochure/section5-3-3.html Or see IEEE 260.1, clause 4.4, second paragraph. | No | "5 GHz", here and other occurrences. | agree; revised as per comment
13 | Disapprove | General | 1 |  |  | The PAR indicates an ammendment to 802.19-1, but this document is stand-alone | Yes | Align the content with the PAR or ammend the PAR; | disagree as this is the revision standard
14 | Disapprove | Editorial | 8 | 4.4.1 | 18 | "is illustrated in 0" missing cross reference text? | Yes | Rescue missing text and restore to its rightful place in the cross reference. | Agree; Correct figure number added
15 | Disapprove | Editorial | 17 | 5.2.1.1 | 6 | "is shown in 0" missing cross reference text? | Yes | Rescue missing text and restore to its rightful place in the cross reference. | Agree; Correct figure number added
16 | Disapprove | Editorial | 18 | 5.2.1.2 | 25 | "is shown in 0" missing cross reference text? | Yes | Rescue missing text and restore to its rightful place in the cross reference. | Agree; Correct figure number added
17 | Disapprove | Editorial | 19 | 5.2.1.3 | 17 | "is shown in 0" missing cross reference text? | Yes | Rescue missing text and restore to its rightful place in the cross reference. | Agree; Correct figure number added
18 | Disapprove | Editorial | 20 | 5.2.1.4 | 11 | "is shown in 0" missing cross reference text? | Yes | Rescue missing text and restore to its rightful place in the cross reference. | Agree; Correct figure number added
19 | Disapprove | Editorial | 20 | 5.2.1.5 | 32 | "is shown in 0" missing cross reference text? | Yes | Rescue missing text and restore to its rightful place in the cross reference. | Agree; Correct figure number added
20 | Disapprove | Editorial | 21 | 5.2.2.1 | 17 | "is shown in 0" missing cross reference text? | Yes | Rescue missing text and restore to its rightful place in the cross reference. | Agree; Correct figure number added
21 | Disapprove | Editorial | 22 | 5.2.2.2 | 26 | "is shown in 0" missing cross reference text? | Yes | Rescue missing text and restore to its rightful place in the cross reference. | Agree; Correct figure number added
22 | Disapprove | Editorial | 23 | 5.2.2.3 | 21 | "is shown in 0" missing cross reference text? | Yes | Rescue missing text and restore to its rightful place in the cross reference. | Agree; Correct figure number added
23 | Disapprove | Editorial | 24 | 5.2.3.1 | 12 | "is shown in 0" missing cross reference text? | Yes | Rescue missing text and restore to its rightful place in the cross reference. | Agree; Correct figure number added
24 | Disapprove | Editorial | 24 | 5.2.3.2 | 29 | "is shown in 0" missing cross reference text? | Yes | Rescue missing text and restore to its rightful place in the cross reference. | Agree; Correct figure number added
25 | Disapprove | Editorial | 25 | 5.2.3.3 | 16 | "is shown in 0" missing cross reference text? | Yes | Rescue missing text and restore to its rightful place in the cross reference. | Agree; Correct figure number added
26 | Disapprove | Editorial | 26 | 5.2.3.4 | 4 | "is shown in 0" missing cross reference text? | Yes | Rescue missing text and restore to its rightful place in the cross reference. | Agree; Correct figure number added
27 | Disapprove | Editorial | 26 | 5.2.3.5 | 28 | "is shown in 0" missing cross reference text? | Yes | Rescue missing text and restore to its rightful place in the cross reference. | Agree; Correct figure number added
28 | Disapprove | Editorial | 27 | 5.2.3.6 | 17 | "is shown in 0" missing cross reference text? | Yes | Rescue missing text and restore to its rightful place in the cross reference. | Agree; Correct figure number added
29 | Disapprove | Editorial | 28 | 5.2.4.1 | 7 | shown in 0" missing cross reference text? | Yes | Rescue missing text and restore to its rightful place in the cross reference. | Agree; Correct figure number added
30 | Disapprove | Editorial | 28 | 5.2.5.1 | 28 | shown in 0" missing cross reference text? | Yes | Rescue missing text and restore to its rightful place in the cross reference. | Agree; Correct figure number added
31 | Disapprove | Editorial | 29 | 5.2.5.2 | 13 | shown in 0" missing cross reference text? | Yes | Rescue missing text and restore to its rightful place in the cross reference. | Agree; Correct figure number added
32 | Disapprove | Editorial | 30 | 5.2.5.3 | 3 | shown in 0" missing cross reference text? | Yes | Rescue missing text and restore to its rightful place in the cross reference. | Agree; Correct figure number added
33 | Disapprove | Editorial | 30 | 5.2.5.4 | 18 | shown in 0" missing cross reference text? | Yes | Rescue missing text and restore to its rightful place in the cross reference. | Agree; Correct figure number added
34 | Disapprove | Editorial | 31 | 5.2.6.1 | 3 | shown in 0" missing cross reference text? | Yes | Rescue missing text and restore to its rightful place in the cross reference. | Agree; Correct figure number added
35 | Disapprove | Editorial | 31 | 5.2.6.2 | 23 | shown in 0" missing cross reference text? | Yes | Rescue missing text and restore to its rightful place in the cross reference. | Agree; Correct figure number added
36 | Disapprove | Editorial | 32 | 5.2.7.1 | 20 | shown in 0" missing cross reference text? | Yes | Rescue missing text and restore to its rightful place in the cross reference. | Agree; Correct figure number added
37 | Disapprove | Editorial | 33 | 5.2.7.2 | 9 | shown in 0" missing cross reference text? | Yes | Rescue missing text and restore to its rightful place in the cross reference. | Agree; Correct figure number added
38 | Disapprove | Editorial | 33 | 5.2.7.3 | 26 | shown in 0" missing cross reference text? | Yes | Rescue missing text and restore to its rightful place in the cross reference. | Agree; Correct figure number added
39 | Disapprove | Editorial | 34 | 5.2.8 | 18 | shown in 0" missing cross reference text? | Yes | Rescue missing text and restore to its rightful place in the cross reference. | Agree; Correct figure number added
40 | Disapprove | Editorial | 34 | 5.2.8.1 | 23 | "illustrated in 0" missing cross reference text? | Yes | Rescue missing text and restore to its rightful place in the cross reference. | Agree; Correct figure number added
41 | Disapprove | Editorial | 35 | 5.2.8.2 | 16 | "illustrated in 0" missing cross reference text? | Yes | Rescue missing text and restore to its rightful place in the cross reference. | Agree; Correct figure number added
42 | Disapprove | Editorial | 36 | 5.2.9.1 | 17 | "is shown in 0" missing cross reference text? | Yes | Rescue missing text and restore to its rightful place in the cross reference. | Agree; Correct figure number added
43 | Disapprove | Editorial | 37 | 5.2.9.2 | 9 | "is shown in 0" missing cross reference text? | Yes | Rescue missing text and restore to its rightful place in the cross reference. | Agree; Correct figure number added
44 | Disapprove | Editorial | 38 | 5.2.10 | 1 | "is shown in 0" missing cross reference text? | Yes | Rescue missing text and restore to its rightful place in the cross reference. | Agree; Correct figure number added
45 | Disapprove | Editorial | 38 | 5.2.10.2 | 23 | "is shown in 0" missing cross reference text? | Yes | Rescue missing text and restore to its rightful place in the cross reference. | Agree; Correct figure number added
46 | Disapprove | Editorial | 39 | 5.2.11.1 | 18 | "is shown in 0" missing cross reference text? | Yes | Rescue missing text and restore to its rightful place in the cross reference. | Agree; Correct figure number added
47 | Disapprove | Editorial | 40 | 5.2.11.2 | 3 | "is shown in 0" missing cross reference text? | Yes | Rescue missing text and restore to its rightful place in the cross reference. | Agree; Correct figure number added
48 | Disapprove | Editorial | 40 | 5.2.12 | 18 | "is shown in 0" missing cross reference text? | Yes | Rescue missing text and restore to its rightful place in the cross reference. | Agree; Correct figure number added
49 | Disapprove | Editorial | 41 | 5.2.13.1 | 13 | "in 0" missing cross reference text? | Yes | Rescue missing text and restore to its rightful place in the cross reference. | Agree; Correct figure number added
50 | Disapprove | Editorial | 42 | 5.2.13.2 | 10 | "in 0" missing cross reference text? | Yes | Rescue missing text and restore to its rightful place in the cross reference. | Agree; Correct figure number added
51 | Disapprove | Editorial | 43 | 5.2.13.3 | 6 | "in 0" missing cross reference text? | Yes | Rescue missing text and restore to its rightful place in the cross reference. | Agree; Correct figure number added
52 | Disapprove | Editorial | 43 | 5.2.14.1 | 29 | "in 0" missing cross reference text? | Yes | Rescue missing text and restore to its rightful place in the cross reference. | Agree; Correct figure number added
53 | Disapprove | Editorial | 44 | 5.2.14.2 | 21 | "in 0" missing cross reference text? | Yes | Rescue missing text and restore to its rightful place in the cross reference. | Agree; Correct figure number added
54 | Disapprove | Editorial | 116 | 6.3.3.1 | 3 | "in 0" missing cross reference text? | Yes | Rescue missing text and restore to its rightful place in the cross reference. | Agree; Correct figure number added
55 | Disapprove | Technical | 237 | 7.2.2.1.1 | 28 | Inappropriate footnote, reference that needs to be added to Clause 2 and properly cited in the text of this clause | Yes | Add FCC 08-260 to clause 2; Remove footnote; move citation to text of clause. | Revised, revised the footnote.
56 | Disapprove | Editorial | 238 | 7.2.1.1.2 | 22 | "in 0" missing cross reference text? | Yes | Rescue missing text and restore to its rightful place in the cross reference. | Agree; Correct figure number added
57 | Disapprove | Editorial | 426 | D | 3 | expand acronyms at first appearance in each annex in which it is used. I found WSO, CM, CE, CDIS, TVWS,DB, GCO, SMDB used. Also fix any I missed. | Yes | Expand acronyms used in annex correctly. | agree; revised as per comment
58 | Disapprove | Editorial | 433 | D.4.2 | 24 | "in 0" missing cross reference text? | Yes | Rescue missing text and restore to its rightful place in the cross reference. | Agree; Correct figure number added
59 | Disapprove | Technical | 435 | D | 2 | Reference to ETSI TR 103 231 which is not contained in the bibliography. | Yes | Add to bibliography. | Revised, added footnote reference
60 | Disapprove | Editorial | 437 | E | 4 | expand acronyms at first appearance in each annex in which it is used. I found WSO, CM, CE, TVWS used. Also fix any I missed. | Yes | Expand acronyms used in annex correctly. | agree; revised as per comment
61 | Disapprove | Technical | 437 | E | 6 | Statement of requirements in an informative annex (inappropriate use of shall). | Yes | Remove Annex; move non-redundant normative requirements to appropriate normative clause. Alternately, re-write text to remove requirements or re-designate the annex as normative. | Revise, the text has been revised to avoid using "shall", "should" & "may".
62 | Disapprove | Technical | 437 | E | 21 | Statement of requirements in an informative annex (inappropriate use of shall). | Yes | Remove Annex; move non-redundant normative requirements to appropriate normative clause. | Revise, the text has been revised to avoid using "shall", "should" & "may".
63 | Disapprove | Technical | 437 | E | 22 | Statement of requirements in an informative annex (inappropriate use of shall). | Yes | Remove Annex; move non-redundant normative requirements to appropriate normative clause. | Revise, the text has been revised to avoid using "shall", "should" & "may".
64 | Disapprove | Technical | 437 | E | 24 | Statement of requirements in an informative annex (inappropriate use of shall). | Yes | Remove Annex; move non-redundant normative requirements to appropriate normative clause. | Revise, the text has been revised to avoid using "shall", "should" & "may".
65 | Disapprove | Technical | 437 | E | 27 | Statement of requirements in an informative annex (inappropriate use of shall). | Yes | Remove Annex; move non-redundant normative requirements to appropriate normative clause. | Revise, the text has been revised to avoid using "shall", "should" & "may".
66 | Disapprove | Technical | 438 | E | 10 | Statement of requirements in an informative annex (inappropriate use of shall). | Yes | Remove Annex; move non-redundant normative requirements to appropriate normative clause. | Revise, the text has been revised to avoid using "shall", "should" & "may".
67 | Disapprove | Technical | 440 | E | 13 | Statement of requirements in an informative annex (inappropriate use of shall). | Yes | Remove Annex; move non-redundant normative requirements to appropriate normative clause. | Revise, the text has been revised to avoid using "shall", "should" & "may".
68 | Disapprove | Technical | 441 | E | 24 | Statement of requirements in an informative annex (inappropriate use of shall). | Yes | Remove Annex; move non-redundant normative requirements to appropriate normative clause. | Revise, the text has been revised to avoid using "shall", "should" & "may".
69 | Disapprove | Technical | 442 | E | 12 | Statement of requirements in an informative annex (inappropriate use of shall). | Yes | Remove Annex; move non-redundant normative requirements to appropriate normative clause. | Revise, the text has been revised to avoid using "shall", "should" & "may".
70 | Disapprove | Technical | 442 | E | 13 | Statement of requirements in an informative annex (inappropriate use of shall). | Yes | Remove Annex; move non-redundant normative requirements to appropriate normative clause. | Revise, the text has been revised to avoid using "shall", "should" & "may".
71 | Disapprove | Technical | 442 | E | 14 | Statement of requirements in an informative annex (inappropriate use of shall). | Yes | Remove Annex; move non-redundant normative requirements to appropriate normative clause. | Revise, the text has been revised to avoid using "shall", "should" & "may".
72 | Disapprove | Technical | 442 | E | 15 | Statement of requirements in an informative annex (inappropriate use of shall). | Yes | Remove Annex; move non-redundant normative requirements to appropriate normative clause. | Revise, the text has been revised to avoid using "shall", "should" & "may".
73 | Disapprove | Technical | 442 | E | 17 | Statement of requirements in an informative annex (inappropriate use of shall). | Yes | Remove Annex; move non-redundant normative requirements to appropriate normative clause. | Revise, the text has been revised to avoid using "shall", "should" & "may".
74 | Disapprove | Technical | 443 | E | 3 | Statement of requirements in an informative annex (inappropriate use of shall). | Yes | Remove Annex; move non-redundant normative requirements to appropriate normative clause. | Revise, the text has been revised to avoid using "shall", "should" & "may".
75 | Disapprove | Technical | 443 | E | 8 | Statement of requirements in an informative annex (inappropriate use of shall). | Yes | Remove Annex; move non-redundant normative requirements to appropriate normative clause. | Revise, the text has been revised to avoid using "shall", "should" & "may".
76 | Disapprove | Technical | 443 | E | 10 | Statement of requirements in an informative annex (inappropriate use of shall). | Yes | Remove Annex; move non-redundant normative requirements to appropriate normative clause. | Revise, the text has been revised to avoid using "shall", "should" & "may".
77 | Disapprove | Technical | 443 | E | 11 | Statement of requirements in an informative annex (inappropriate use of shall). | Yes | Remove Annex; move non-redundant normative requirements to appropriate normative clause. | Revise, the text has been revised to avoid using "shall", "should" & "may".
78 | Disapprove | Technical | 443 | E | 12 | Statement of requirements in an informative annex (inappropriate use of shall). | Yes | Remove Annex; move non-redundant normative requirements to appropriate normative clause. | Revise, the text has been revised to avoid using "shall", "should" & "may".
79 | Disapprove | Technical | 443 | E | 16 | Statement of requirements in an informative annex (inappropriate use of shall). | Yes | Remove Annex; move non-redundant normative requirements to appropriate normative clause. | Revise, the text has been revised to avoid using "shall", "should" & "may".
80 | Disapprove | Technical | 443 | E | 17 | Statement of requirements in an informative annex (inappropriate use of shall). | Yes | Remove Annex; move non-redundant normative requirements to appropriate normative clause. | Revise, the text has been revised to avoid using "shall", "should" & "may".
81 | Disapprove | Technical | 443 | E | 19 | Statement of requirements in an informative annex (inappropriate use of shall). | Yes | Remove Annex; move non-redundant normative requirements to appropriate normative clause. | Revise, the text has been revised to avoid using "shall", "should" & "may".
82 | Disapprove | Technical | 443 | E | 20 | Statement of requirements in an informative annex (inappropriate use of shall). | Yes | Remove Annex; move non-redundant normative requirements to appropriate normative clause. | Revise, the text has been revised to avoid using "shall", "should" & "may".
83 | Disapprove | Technical | 443 | E | 22 | Statement of requirements in an informative annex (inappropriate use of shall). | Yes | Remove Annex; move non-redundant normative requirements to appropriate normative clause. | Revise, the text has been revised to avoid using "shall", "should" & "may".
84 | Disapprove | Technical | 443 | E | 24 | Statement of requirements in an informative annex (inappropriate use of shall). | Yes | Remove Annex; move non-redundant normative requirements to appropriate normative clause. | Revise, the text has been revised to avoid using "shall", "should" & "may".
85 | Disapprove | Technical | 443 | E | 26 | Statement of requirements in an informative annex (inappropriate use of shall). | Yes | Remove Annex; move non-redundant normative requirements to appropriate normative clause. | Revise, the text has been revised to avoid using "shall", "should" & "may".
86 | Disapprove | Technical | 443 | E | 27 | Statement of requirements in an informative annex (inappropriate use of shall). | Yes | Remove Annex; move non-redundant normative requirements to appropriate normative clause. | Revise, the text has been revised to avoid using "shall", "should" & "may".
87 | Disapprove | Technical | 443 | E | 29 | Statement of requirements in an informative annex (inappropriate use of shall). | Yes | Remove Annex; move non-redundant normative requirements to appropriate normative clause. | Revise, the text has been revised to avoid using "shall", "should" & "may".
88 | Disapprove | Technical | 443 | E | 32 | Statement of requirements in an informative annex (inappropriate use of shall). | Yes | Remove Annex; move non-redundant normative requirements to appropriate normative clause. | Revise, the text has been revised to avoid using "shall", "should" & "may".
89 | Disapprove | Technical | 443 | E | 43 | Statement of requirements in an informative annex (inappropriate use of shall). | Yes | Remove Annex; move non-redundant normative requirements to appropriate normative clause. | Revise, the text has been revised to avoid using "shall", "should" & "may".
90 | Disapprove | Technical | 443 | E | 46 | Statement of requirements in an informative annex (inappropriate use of shall). | Yes | Remove Annex; move non-redundant normative requirements to appropriate normative clause. | Revise, the text has been revised to avoid using "shall", "should" & "may".
91 | Disapprove | Technical | 444 | E | 2 | Statement of requirements in an informative annex (inappropriate use of shall). | Yes | Remove Annex; move non-redundant normative requirements to appropriate normative clause. | Revise, the text has been revised to avoid using "shall", "should" & "may".
92 | Disapprove | Technical | 444 | E | 3 | Statement of requirements in an informative annex (inappropriate use of shall). | Yes | Remove Annex; move non-redundant normative requirements to appropriate normative clause. | Revise, the text has been revised to avoid using "shall", "should" & "may".
93 | Disapprove | Technical | 444 | E | 6 | Statement of requirements in an informative annex (inappropriate use of shall). | Yes | Remove Annex; move non-redundant normative requirements to appropriate normative clause. | Revise, the text has been revised to avoid using "shall", "should" & "may".
94 | Disapprove | Technical | 444 | E | 11 | Statement of requirements in an informative annex (inappropriate use of shall). | Yes | Remove Annex; move non-redundant normative requirements to appropriate normative clause. | Revise, the text has been revised to avoid using "shall", "should" & "may".
95 | Disapprove | Technical | 444 | E | 13 | Statement of requirements in an informative annex (inappropriate use of shall). | Yes | Remove Annex; move non-redundant normative requirements to appropriate normative clause. | Revise, the text has been revised to avoid using "shall", "should" & "may".
96 | Disapprove | Technical | 444 | E | 21 | Statement of requirements in an informative annex (inappropriate use of shall). | Yes | Remove Annex; move non-redundant normative requirements to appropriate normative clause. | Revise, the text has been revised to avoid using "shall", "should" & "may".
97 | Disapprove | Technical | 444 | E | 23 | Statement of requirements in an informative annex (inappropriate use of shall). | Yes | Remove Annex; move non-redundant normative requirements to appropriate normative clause. | Revise, the text has been revised to avoid using "shall", "should" & "may".
98 | Disapprove | Technical | 444 | E | 24 | Statement of requirements in an informative annex (inappropriate use of shall). | Yes | Remove Annex; move non-redundant normative requirements to appropriate normative clause. | Revise, the text has been revised to avoid using "shall", "should" & "may".
99 | Disapprove | Technical | 444 | E | 30 | Statement of requirements in an informative annex (inappropriate use of shall). | Yes | Remove Annex; move non-redundant normative requirements to appropriate normative clause. | Revise, the text has been revised to avoid using "shall", "should" & "may".
100 | Disapprove | Technical | 444 | E | 32 | Statement of requirements in an informative annex (inappropriate use of shall). | Yes | Remove Annex; move non-redundant normative requirements to appropriate normative clause. | Revise, the text has been revised to avoid using "shall", "should" & "may".
101 | Disapprove | Technical | 444 | E | 33 | Statement of requirements in an informative annex (inappropriate use of shall). | Yes | Remove Annex; move non-redundant normative requirements to appropriate normative clause. | Revise, the text has been revised to avoid using "shall", "should" & "may".
102 | Disapprove | Technical | 444 | E | 36 | Statement of requirements in an informative annex (inappropriate use of shall). | Yes | Remove Annex; move non-redundant normative requirements to appropriate normative clause. | Revise, the text has been revised to avoid using "shall", "should" & "may".
103 | Disapprove | Technical | 444 | E | 38 | Statement of requirements in an informative annex (inappropriate use of shall). | Yes | Remove Annex; move non-redundant normative requirements to appropriate normative clause. | Revise, the text has been revised to avoid using "shall", "should" & "may".
104 | Disapprove | Technical | 444 | E | 45 | Statement of requirements in an informative annex (inappropriate use of shall). | Yes | Remove Annex; move non-redundant normative requirements to appropriate normative clause. | Revise, the text has been revised to avoid using "shall", "should" & "may".
105 | Disapprove | Technical | 446 | F | 6 | Statement of requirements in an informative annex (inappropriate use of shall). | Yes | Remove Annex; move non-redundant normative requirements to appropriate normative clause. | Revise, the text has been revised to avoid using "shall", "should" & "may".
106 | Disapprove | Technical | 446 | F | 9 | Statement of requirements in an informative annex (inappropriate use of shall). | Yes | Remove Annex; move non-redundant normative requirements to appropriate normative clause. | Revise, the text has been revised to avoid using "shall", "should" & "may".
107 | Disapprove | Technical | 446 | F | 10 | Statement of requirements in an informative annex (inappropriate use of shall). | Yes | Remove Annex; move non-redundant normative requirements to appropriate normative clause. | Revise, the text has been revised to avoid using "shall", "should" & "may".
108 | Disapprove | Technical | 446 | F | 30 | Statement of requirements in an informative annex (inappropriate use of shall). | Yes | Remove Annex; move non-redundant normative requirements to appropriate normative clause. | Revise, the text has been revised to avoid using "shall", "should" & "may".
109 | Disapprove | Technical | 449 | F | 11 | Statement of requirements in an informative annex (inappropriate use of shall). | Yes | Remove Annex; move non-redundant normative requirements to appropriate normative clause. | Revise, the text has been revised to avoid using "shall", "should" & "may".
110 | Disapprove | Technical | 450 | F | 2 | Statement of requirements in an informative annex (inappropriate use of shall). | Yes | Remove Annex; move non-redundant normative requirements to appropriate normative clause. | Revise, the text has been revised to avoid using "shall", "should" & "may".
111 | Disapprove | Editorial | 18 | 5.2.1.1 | 5 | Full term should be expanded first place an acronym is used in the body of the document and each annex. | Yes | Use full terms for first appearance of RLSS | agree; revised as per comment
112 | Disapprove | Technical | 375 | A | 43 | ETSI EN 301 598 appears to be used as a normative reference. It should be listed in clause 2. | Yes | Add to clause 2 | agree, revised
113 | Disapprove | Technical | 375 | A | 18 | FCC C.F.R Part 96 is being used as a normative reference here. It should be listed in clause 2. | Yes | Add to clause 2 | agree, revised
114 | Disapprove | Technical | 7 | 4.2 |  | Figure 3 shows that the COEX_MEDIA_SAP is on the right hand of CE but Figure 4 shows that the COEX_MEDIA_SAP is placed on the top of CE. To get the right image of the SAPs, the position of the SAPs should be the same among the figures in subclaure 4.2. | Yes | As in comment. | disagree as the figure is correct since it is a logical entity
115 | Disapprove | Technical | 2 | 2 | 16 | Normative reference not cited in normative text. The only citations found are in footnotes to text. Footnotes to text are informative. | Yes | In Annex A, add normative text siting the references which are essential to understanding the content of Annex A. | agree, revised
116 | Disapprove | Technical | 63 |  |  | The tables do not use the TLV format, as the length is missing; the word "normative" should not be used in this document, as no interoperability is possible | Yes | Add length value in tables or delete the word "normative" in the entire document; a solution could be to provide a normative document under another PAR | disagree as this is the application layer specification of dataformat not MAC layer specification
117 | Disapprove | Technical |  |  |  | From subclause 4.5.3.6, many algorithms are introduced. It is difficult for the readers where they are described in subclause 7.2. | Yes | Add reference subclause to each of the algorithms introduced in subclause 4. | agree. Changed to editorial comment and added reference as suggested
118 | Disapprove | Technical | 2 | 2 | 18 | Normative reference not cited in normative text. The only citations found are in footnotes to text. Footnotes to text are informative. | Yes | In Annex A, add normative text siting the references which are essential to understanding the content of Annex A. | agree. Changed to editorial comment moved footnote to the mainbody of annex
119 | Disapprove | Technical | 418 |  |  | The ASN.1 is not actually applied in Annexes, as the size of variables does not appear | Yes | Drop the claim on ASN.1 use and delete "normative" | disagree as this is the application layer specification of dataformat not MAC layer specification.
120 | Disapprove | Technical | 2 | 2 | 20 | This is not used as a normative reference (though it seems logical it should be). The only citation found is an informative point, not a normative statement of requirement ("also referred to as a critical point"). | Yes | Move to Bibliography | agree. Changed to editorial comment moved footnote to the mainbody of annex
121 | Disapprove | Editorial | 4 |  |  | Many references in text are not listed | Yes | Add either "Informative references" of a Bibliography section | Revised, in the Annex we use the references in the footnote. We have moved the footnote to the mainbody of annex as per comment 3.
122 | Disapprove | Editorial | 3 | 3.1 | 1 | Definition of "coexistence algorithms" is not needed in clause 3; there is an entire clause in the standard that defines coexistence algorithms. | Yes | Remove extraneous term from Clause 3. | Agree; removed
123 | Disapprove | General | 328 |  |  | Fig. 121 is identical with Fig. 11.1 in ETSI TR 103 494: http://www.etsi.org/deliver/etsi_tr/103400_103499/103494/01.01.01_60/tr_103494v010101p.pdf | Yes | Add references to TR 103 494 in all places which use similar concepts, text and figures | Revised. The figure has been redrawn as per DCN 19-18-0033-00-0rev
124 | Disapprove | Editorial | 2 | 3.1 | 28 | Incorrect definition: The term should not be used in its own definition. The term does not seem to appear to be used in the standard and so is not needed. | Yes | Remove definition from Clause 3.1 | Disagree; The definition is correct and the term is used in 6.3.2.1, 7.1.3.1, D3 and E1.5.
125 | Disapprove | Technical | 3 | 3.1 | 30 | "The entity is connected to a coexistence enabler to 30 consume coexistence services." is "other information" (elaborative text) and does not belong in the definition. Ref: Style Manual 10.6.3: Each definition should be a brief, self-contained description of the term in question and shall not contain any other information, such as requirements or elaborative text. | Yes | Remove elaborative text | agree and removed elaborative text
126 | Disapprove | Editorial | 3 | 3.1 | 37 | Term "priority-based channel assignment" does not appear to be used in this standard. | Yes | Remove unused term(s) from clause 3. | Agree; removed
127 | Disapprove | Editorial | 4 | 4.1 | 38 | "is shown in 0" missing cross reference text? | Yes | Rescue missing text and restore to its rightful place in the cross reference. | Agree; Correct figure number added
128 | Disapprove | Editorial | 4 | 4.1 | 36 | Expand acronyms at first appearance in the body of the standard (CE,COE,CM, CDIS). Within text, the acronym or abbreviation should follow the first use of the full term (the first time in the introduction, then the first time in the body of the document, and then the first time in any annexes in which the acronym appears). | Yes | Check each acronym and ensure that it is properly used in each part of the standard as specified in the IEEE Standards Style Manual, 10.7. | agree; revised as per comment
129 | Disapprove | Technical | 6 | 4.1 | 1 | Include PAWS (informative reference) in the bibliography | Yes | See comment | agree revised the footnote to inlcude the reference
130 | Disapprove | Editorial | 6 | 4.2 | 16 | "is shown in 0" missing cross reference text? | Yes | Rescue missing text and restore to its rightful place in the cross reference. | Agree; Correct figure number added