## poll-comments (3)
Index | Date | Name | Comment | Category | Page Number | Subclause | Line Number | Proposed Change | Must Be Satisfied | Resolution | Resolution detail | Status | Assignee | Work Notes
1 | 05/05/2020 00:58:35 GMT | Yukimasa Nagai | "IEEE 802.11ah Promotion Council" is "802.11ah Promotion Council (AHPC)" is better, because AHPC is used as trade mark on AHPC's HP. | Editorial | 9 |  | 9 | Recommend to change to "802.11ah Promotion Consil (AHPC)" |  | Accepted | Changed to "802.11ah Promotion Consil (AHPC)" | Done
2 | 05/05/2020 00:58:35 GMT | Yukimasa Nagai | "IEEE P802.15.4s-2018" should be listed here because Section 9.2.1 (P44.-L15) referes this standard. | Editorial | 13 | 2 | 20 | Put "IEEE P802.15.4s-2018" as normatice references |  | Revised | Added 802.15.4s, also added 802.15.4u/v/x. | Done
3 | 05/05/2020 00:58:35 GMT | Yukimasa Nagai | "IEEE 11 802.11" is typo | Editorial | 15 | 4.1 | 19 | Unify description on this document |  | Revised | Deleted "11" and changed to IEEE Std 802.11ah | Done
4 | 05/05/2020 00:58:35 GMT | Yukimasa Nagai | "802.11ah" is typo for "IEEE Std 802.11ah" | Editorial | 15 | 4.2 | 34 | Unify description on this document |  | Revised | Changed to IEEE Std 802.11ah | Done |  | IEEE Std 802.11ah system/network/device sounds weird
5 | 05/05/2020 00:58:35 GMT | Yukimasa Nagai | "802.11ah" is typo for "IEEE Std 802.11ah" | Editorial | 16 | 4.2 | 2 | Unify description on this document |  | Revised | Changed to IEEE Std 802.11ah | Done
6 | 05/05/2020 00:58:35 GMT | Yukimasa Nagai | "802.11ah" is typo for "IEEE Std 802.11ah" | Editorial | 16 | 4.2 | 3 | Unify description on this document |  | Revised | Changed to IEEE Std 802.11ah | Done
7 | 05/05/2020 00:58:35 GMT | Yukimasa Nagai | "IEEE 802.11ah network" might be typo for "IEEE Std 802.11ah network" | Editorial | 16 | 4.2 | 13 | Unify description on this document |  | Revised | Changed to IEEE Std 802.11ah | Done
8 | 05/05/2020 00:58:35 GMT | Yukimasa Nagai | "IEEE 802.15.r-2015" might be typo for "IEEE Std 802.15.4-2015" | Editorial | 16 | 4.3 | 35 | Unify description on this document |  | Revised | Changed to IEEE Std 802.15.4-2015 | Done
9 | 05/05/2020 00:58:35 GMT | Yukimasa Nagai | "IEEE 802.15.4 PHYs" might be typo for "IEEE Std 802.15.4 PHYs" | Editorial | 16 | 4.3 | 36 | Unify description on this document |  | Revised | Changed to IEEE Std 802.15.4-2011 PHYs | Done
10 | 05/05/2020 00:58:35 GMT | Yukimasa Nagai | "802.15.4-2011" might be typo for "IEEE Std 802.15.4-2011" | Editorial | 17 | 4.3 | 9 | Unify description on this document |  | Revised | changed to IEEE Std 802.15.4-2011 | Done
11 | 05/05/2020 00:58:35 GMT | Yukimasa Nagai | "802.15.4g" might be typo for "IEEE Std 802.15.4g" | Editorial | 17 | 4.3 | 34 | Unify description on this document |  | Revised | changed to IEEE Std 802.15.4g | Done |  | IEEE Std 802.15.4g system/network/node sounds weird
12 | 05/05/2020 00:58:35 GMT | Yukimasa Nagai | "802.15.4-2015" might be typo for "IEEE Std 802.15.4-2015" | Editorial | 18 | 4.3 | 5 | Unify description on this document |  | Revised | changed to IEEE Std 802.15.4-2015 | Done
13 | 05/05/2020 00:58:35 GMT | Yukimasa Nagai | "IEEE Std 802.15.4TM-2015" and "IEEE 802.15.4TM" on line number 12/22/24. These have only TM for specification. So could you please clarify the descirption of standard. | Editorial | 18 | 4.3 | - | Unify description on this document |  | Revised | changed to IEEE Std 802.15.4-2015 | Done
14 | 05/05/2020 00:58:35 GMT | Yukimasa Nagai | "802.15.4w" might be typo for "IEEE Std 802.15.4w" | Editorial | 20 | 4.6 | 9 | Unify description on this document |  | Revised | changed to IEEE P802.15.4w | Done
15 | 05/05/2020 00:58:35 GMT | Yukimasa Nagai | "EEE 802.15.4w" might be typo for "IEEE Std 802.15.4w" | Editorial | 20 | 4.7.1 | 38 | Unify description on this document |  | Revised | changed to IEEE P802.15.4w | Done
16 | 05/05/2020 00:58:36 GMT | Yukimasa Nagai | No abbribiation for "MCL" | Editorial | 21 | 4.7.2 | 5 | Recommend to put abbribation for MCL |  | Accepted | added "maximum coupling loss (MCL)" | Done
17 | 05/05/2020 00:58:36 GMT | Yukimasa Nagai | "IEEE 802.15.4w" might be typo for "IEEE P802.15.4w" | Editorial | 21 | 4.7.2 | 8 | Unify description on this document |  | Accepted | changed to IEEE P802.15.4w | Done
18 | 05/05/2020 00:58:36 GMT | Yukimasa Nagai | "IEEE 802.11ah" might be typo for "IEE Std 802.11ah" | Editorial | 22 | 5.2 | 10 | Unify description on this document |  | Accepted | changed to IEEE Std 802.11ah | Done
19 | 05/05/2020 00:58:36 GMT | Yukimasa Nagai | "802.11ah" might be typo for "IEEE Std 802.11ah" | Editorial | 22 | 5.2 | 14 | Unify description on this document |  | Accepted | changed to IEEE Std 802.11ah | Done
20 | 05/05/2020 00:58:36 GMT | Yukimasa Nagai | "802.15.4g" on line number 1/2/3/8 might be typo for "IEEE Std 802.15.4g" | Editorial | 23 | 5.3 | - | Unify description on this document |  | Accepted | changed to IEEE Std 802.15.4g | Done
21 | 05/05/2020 00:58:36 GMT | Yukimasa Nagai | "802.15.4 FSK" might be typo for "IEEE Std 802.15.4 FSK" | Editorial | 23 | 5.3 | 7 | Unify description on this document |  | Accepted | changed to IEEE Std 802.15.4 FSK | Done
22 | 05/05/2020 00:58:36 GMT | Yukimasa Nagai | "both 802.11 and 802.15.4" might be typo for "IEEE Std 802.11 and IEEE Std 802.15.4" | Editorial | 24 | 6.2 | 15 | Unify description on this document |  | Accepted | added IEEE Std | Done
23 | 05/05/2020 00:58:36 GMT | Yukimasa Nagai | "802.15.4 SUN" might be typo for "IEE Std 802.15.4 SUN" | Editorial | 24 | 6.2 | 21 | Unify description on this document |  | Accepted | changed to IEEE Std 802.15.4 SUN | Done
24 | 05/05/2020 00:58:36 GMT | Yukimasa Nagai | "802.11ah" on line number 36/38 might be typo for "IEEE Std 802.11ah" | Editorial | 24 | 6.2 | - | Unify description on this document |  | Accepted | changed to IEEE Std 802.11ah | Done
25 | 05/05/2020 00:58:36 GMT | Yukimasa Nagai | "802.11ah, 802.15.4g, and 802.15w" might be typo for "IEEE Std 802.11ah, IEEE Std 802.15.4g, and IEEE P802.15w" | Editorial | 28 | 7.1 | 10 | Unify description on this document |  | Accepted | added IEEE Std | Done
26 | 05/05/2020 00:58:36 GMT | Yukimasa Nagai | "802.11ah" on line number 17/27 might be typo for "IEEE Std 802.11ah" | Editorial | 28 | 7.2 | - | Unify description on this document |  | Accepted | changed to IEEE Std 802.11ah | Done
27 | 05/05/2020 00:58:36 GMT | Yukimasa Nagai | "IEEE 802.15.4g" and "802.15.4g" on line number 30/31/32 might be typo for "IEEE Std 802.15.4g" | Editorial | 28 | 7.3 | - | Unify description on this document |  | Accepted | changed to IEEE Std 802.15.4g | Done
28 | 05/05/2020 00:58:36 GMT | Yukimasa Nagai | "802.15.4g" on line number 14/15/16 might be typo for "IEEE Std 802.15.4g" | Editorial | 29 | 7.3 | - | Unify description on this document |  | Accepted | changed to IEEE Std 802.15.4g | Done
29 | 05/05/2020 00:58:36 GMT | Yukimasa Nagai | "802.15.4w" on line number 27/29/30/32/34 are typo for "IEEE P802.15.4w" | Editorial | 29 | 7.4 | - | Unify description on this document |  | Accepted | changed to IEEE p802.15.4w | Done
30 | 05/05/2020 00:58:36 GMT | Yukimasa Nagai | "802.15.4w" on line number 2/4 is typo for "IEEE P802.15.4w" | Editorial | 30 | 7.4 | - | Unify description on this document |  | Accepted | changed to IEEE p802.15.4w | Done
31 | 05/05/2020 00:58:36 GMT | Yukimasa Nagai | "802.11ah, 802.15.4g, .... 802.15.4w" is typo for "IEEE Std 802.11ah, IEEE Std 802.15.4g, .... IEEE P802.15.4w" | Editorial | 30 | 7.6 | 24 | Unify description on this document |  | Accepted | added IEEE Std | Done
32 | 05/05/2020 00:58:36 GMT | Yukimasa Nagai | "802.11 sytem and 802.15.4 system" might be typo for "IEEE 802.11 system and IEEE 802.15.4 system" | Editorial | 31 | 7.7.1 | 8 | Unify description on this document |  | Accepted | added IEEE | Done
33 | 05/05/2020 00:58:36 GMT | Yukimasa Nagai | "an event on the R&D of wireless communication technologies" is unclear. | Editorial | 31 | 7.7.2 | 32 | Specify event name or simplify the description like "during wireless communication technology event" |  | Accepted | changed to during the R&D exhibition of … | Done
34 | 05/05/2020 00:58:36 GMT | Yukimasa Nagai | "IEEE802.11ah and 802.15.4g" might be typo for "IEEE 802.11ah and IEEE 802.15.4g" | Editorial | 31 | 7.7.2 | 34 | Unify description on this document |  | Accepted | add IEEE | Done
35 | 05/05/2020 00:58:36 GMT | Yukimasa Nagai | "IEEE 802.11ah" on line number 22/25 might be typo for "IEEE Std 802.11ah" | Editorial | 33 | 7.7.3 | - | Unify description on this document |  | Accepted | added Std | Done
36 | 05/05/2020 00:58:36 GMT | Yukimasa Nagai | "IEEE 802.15.4" might be typo for "IEEE Std 802.15.4" | Editorial | 33 | 7.7.3 | 32 | Unify description on this document |  | Accepted | added Std | Done
37 | 05/05/2020 00:58:36 GMT | Yukimasa Nagai | "Error! Reference source not found" on line number 22/29/33/34/36 | Editorial | 33 | 7.7.3 | - | Need to set appropriate reference document |  | Accepted | corrected cross references | Done
38 | 05/05/2020 00:58:36 GMT | Yukimasa Nagai | "Error! Reference source not found" | Editorial | 35 | 7.7.3 | 14 | Need to set appropriate reference document |  | Accepted | corrected cross reference | Done
39 | 05/05/2020 00:58:36 GMT | Yukimasa Nagai | "802.11ah" on line number L8/L10/L14/L19/L21/L23/L26/L27/L29/L34 might be typo for "IEEE Std 802.11ah" | Editorial | 36 | 7.8 | - | Unify description on this document |  | Accepted | added IEEE Std | Done
40 | 05/05/2020 00:58:37 GMT | Yukimasa Nagai | "802.15.4g" on line number L8/L11/L15/L22/L23/L28/L30/L32/L34 might be typo for "IEEE Std 802.15.4g" | Editorial | 36 | 7.8 | - | Unify description on this document |  | Accepted | added IEEE Std | Done
41 | 05/05/2020 00:58:37 GMT | Yukimasa Nagai | "802.15.4g, 802.11ah, 802.15.4w, 802.15.4x" might by type for "IEEE Std 802.15.4g, IEEE Std 802.11ah, and IEEE P802.15.4w, IEEE P802.15.4x", respectively. | Editorial | 37 | 8 | - | Unify description on this document |  | Accepted | added IEEE Std | Done
42 | 05/05/2020 00:58:37 GMT | Yukimasa Nagai | "802.15.4g, 802.11ah, 802.15.4, 802.15.4s, 802.15.4w" might be better to change "EEE Std 802.15.4g, IEEE Std 802.11ah, IEEE Std 802.15.4, IEEE P802.15.4s-2018, IEEE P802.15.4w", etc | Editorial | 42 | 9 | - | Unify description on this document |  | Accepted | added IEEE Std | Done
43 | 05/05/2020 00:58:37 GMT | Yukimasa Nagai | "Reference" is unclear which standard document is refered on this table. | Editorial | 47 | 9.2.3.1 | 15 | Specify appropriate reference document |  | Accepted | added Sub-clause | Done
44 | 05/07/2020 08:57:01 GMT | Kazuto Yano | AP was already defined in sub-clause 3.1. | Editorial | 3 | 3.2 | 23 | This should be removed. | 0 | Revised | Keep in 3.2, remove "(AP)" from the definition in 3.1 | Done
45 | 05/07/2020 08:57:50 GMT | Kazuto Yano | RAW was already defined in sub-clause 3.1. | Editorial | 3 | 3.2 | 32 | This should be removed. | 0 | Revised | Keep in 3.2, remove "(RAW)" from the definition in 3.1 | Done
46 | 05/07/2020 08:59:16 GMT | Kazuto Yano | TWT was already defined in sub-clause 3.1. | Editorial | 4 | 3.2 | 6 | This should be removed. | 0 | Revised | Keep in 3.2, remove "(TWT)" from the definition in 3.1 | Done
47 | 05/07/2020 09:00:34 GMT | Kazuto Yano | "is" is better to be modified to "is also." | Editorial | 5 | 4.2 | 6 | Please modify as commented. | 0 | Accepted | added also | Done
48 | 05/07/2020 09:01:35 GMT | Kazuto Yano | "With the available narrow channels." does not make a sentence. | Technical | 7 | 4.3 | 1 | Please revise it to make sense. | 1 | Revised | Deleted "With the available narrow channels."; Made next sentence part of previous paragraph. | Done
49 | 05/07/2020 09:03:21 GMT | Kazuto Yano | "Sub-GHz" is sometimes used in this document. | Editorial | 7 | 4.4 | 31 | It is better to unify the term to "Sub-1 GHz." | 0 | Accepted | changed to Sub-1 GHz | Done
50 | 05/07/2020 09:04:05 GMT | Kazuto Yano | "Sub-GHz" is sometimes used in this document. | Editorial | 7 | 4.4 | 41 | It is better to unify the term to "Sub-1 GHz." | 0 | Accepted | changed to Sub-1 GHz | Done
51 | 05/07/2020 09:05:08 GMT | Kazuto Yano | "start" must be "star." | Editorial | 8 | 4.4 | 1 | Please fix this typo. | 1 | Accepted | changed to star | Done
52 | 05/07/2020 09:05:55 GMT | Kazuto Yano | Abbreviation "MCL" should be given here because it is used in sub-clause 4.7.2. | Editorial | 9 | 4.7.1 | 33 | Please add the abbreviation. | 1 | Accepted | No MCL here, added Maximum Coupling Loss (MCL) in 4.7.2 | Done
53 | 05/07/2020 09:06:57 GMT | Kazuto Yano | The full spell of AMI, "advanced metering infrastructure" should be shown here. | Editorial | 12 | 5.3 | 6 | Please modify as commented. | 0 | Accepted | added full spell | Done
54 | 05/07/2020 09:07:44 GMT | Kazuto Yano | The full spell of HEMS should be shown here. | Editorial | 12 | 5.3 | 6 | Please modify as commented. | 0 | Accepted | added full spell | Done
55 | 05/07/2020 09:11:38 GMT | Kazuto Yano | It is better to show the full spell of EV here. | Editorial | 12 | 5.3 | 10 | Please modify as commented. | 0 | Accepted | added full spell | Done
56 | 05/07/2020 09:12:22 GMT | Kazuto Yano | It is better to show the full spell of M2M here. | Editorial | 12 | 5.3 | 15 | Please modify as commented. | 0 | Accepted | added full spell | Done
57 | 05/07/2020 09:13:33 GMT | Kazuto Yano | "802.15g" must be "802.15.4g." | Editorial | 14 | 6.3 | 44 | Please fix this typo. | 1 | Accepted | changed to 802.15.4g | Done
58 | 05/07/2020 09:17:13 GMT | Kazuto Yano | "summarized in Robert [B33]" should be "summarized in [B33]" or "summarized by Robert [B33]." | Editorial | 15 | 6.4 | 7 | Please modify as commented. | 0 | Accepted | changed in to by | Done
59 | 05/07/2020 09:21:39 GMT | Kazuto Yano | The sentence begins with "Operational bands ..." seems to includes some errors. "ant" seems to be removed, and it is not clear what is the subject of "define". | Editorial | 15 | 6.4 | 8 | Please modify this sentence so as to make sense. | 1 | Revised | Change to: Table 3 lists the most relevant operational bands according to Annex B that are EU wide harmonized. Operational bands that are listed in Annex C are not EU wide harmonized and define additional frequencies between 870 MHz and 920 MHz. | Done
60 | 05/07/2020 09:23:32 GMT | Kazuto Yano | This phrase "Hence it can be sig that can be significantly increased" is something wrong. ("It can be significantly increased" may be correct.) | Editorial | 15 | 6.4 | 13 | Please fix this sentence. | 1 | Accepted | Change to: The duty cycle can be significantly increased if a narrow-band system uses frequency hopping. | Done
61 | 05/07/2020 09:24:34 GMT | Kazuto Yano | "an in interferer" must be "an interferer" | Editorial | 19 | 7.4 | 1 | Please fix this typo. | 1 | Accepted | deleted in | Done
62 | 05/07/2020 09:25:33 GMT | Kazuto Yano | Put space between "2" (value) and "s" (unit). | Editorial | 19 | 7.6 | 26 | Please modify as commented. | 0 | Accepted | added a space | Done
63 | 05/07/2020 09:26:57 GMT | Kazuto Yano | "show" must be "shown." | Editorial | 20 | 7.7.2 | 21 | Please fix this typo. | 1 | Accepted | changed to shown | Done
64 | 05/07/2020 09:29:04 GMT | Kazuto Yano | There is a reference error indicated by "Error! Reference source not found." | Editorial | 22 | 7.7.3 | 22 | Please fix the reference error. | 1 | Accepted | corrected link | Done
65 | 05/07/2020 09:30:18 GMT | Kazuto Yano | There is a reference error indicated by "Error! Reference source not found." | Editorial | 22 | 7.7.3 | 29 | Please fix the reference error. | 1 | Accepted | corrected link | Done
66 | 05/07/2020 09:31:06 GMT | Kazuto Yano | There is a reference error indicated by "Error! Reference source not found." | Editorial | 22 | 7.7.3 | 33 | Please fix the reference error. | 1 | Accepted | corrected link | Done
67 | 05/07/2020 09:31:37 GMT | Kazuto Yano | There is a reference error indicated by "Error! Reference source not found." | Editorial | 22 | 7.7.3 | 34 | Please fix the reference error. | 1 | Accepted | corrected link | Done
68 | 05/07/2020 09:32:25 GMT | Kazuto Yano | There is a reference error indicated by "Error! Reference source not found." | Editorial | 22 | 7.7.3 | 36 | Please fix the reference error. | 1 | Accepted | corrected link | Done
69 | 05/07/2020 09:33:39 GMT | Kazuto Yano | There is a reference error indicated by "Error! Reference source not found." | Editorial | 24 | 7.7.3 | 14 | Please fix the reference error. | 1 | Accepted | corrected link | Done
70 | 05/07/2020 09:35:04 GMT | Kazuto Yano | A graph (Fig. 9 in the previous draft) is removed but corresponding explanation is remaining. | Technical | 25 | 7.8.1 | 21 | Please remove the explanation about the removed graph. | 1 | Revised | Deleted the references to the removed figure and added simulation description in [B9]: In the simulations, the network size for both IEEE Std 802.11ah network and IEEE Std 802.15.4g network is either 50 nodes or 100 nodes and the offered network load for IEEE Std 802.11ah network and IEEE Std 802.15.4g network is 20 kb/s or 40 kb/s. | Done
71 | 05/07/2020 09:36:13 GMT | Kazuto Yano | "On the hand" must be "On the other hand." | Editorial | 27 | 7.1 | 23 | Please fix this typo. | 1 | Accepted | added other | Done
72 | 05/07/2020 09:37:28 GMT | Kazuto Yano | From p. 27 l. 29 to p. 28 l. 1, there are six items beginning with a bullet. Some of them are ended with a period, and the others are ended without period. | Editorial | 27 | 7.1 | 29 | Please modify them with a grammatically reasonable way. | 0 | Accepted | added period | Done
73 | 05/07/2020 09:38:08 GMT | Kazuto Yano | "On other hand" must be "On the other hand." | Editorial | 28 | 7.1 | 4 | Please fix this typo. | 1 | Accepted | added the | Done
74 | 05/07/2020 09:39:09 GMT | Kazuto Yano | "In terms the" may be "In terms of the." | Editorial | 29 | 8.1 | 5 | Please check it. | 0 | Accepted | added of | Done
75 | 05/07/2020 09:40:12 GMT | Kazuto Yano | It is not clear how much the larger/lower network loads are. | Technical | 47 | 9.5 | 4 | Please show some examples of the ranges of larger/lower network load. | 1 | Revised | Added a paragraph: In this Recommended Practice, the offered network load that is lower than or equal to 30 kb/s is referred to as lower and the offered network load that is higher than 30 kb/s is referred to as higher. | Done | JG
76 | 05/07/2020 09:40:57 GMT | Kazuto Yano | Sub-clause 9.6 discusses four cases. It will be good reference for readers if a table that summarizes the recommendations for the four cases is given. | Technical | 47 | 9.6 | 10 | Please add a table that summarizes the conclusions of sub-clauses 9.6.1-9.6.4. | 0 | Revised | Add new sub-clause 9.6.5 with summary table proposed. | Assigned | BR
77 | 05/07/2020 09:41:43 GMT | Kazuto Yano | It is not clear how much the small (or large) network size is. | Technical | 47 | 9.6.1 | 15 | Please show some example of the range of small (or large) network size. | 1 | Revised | Added a paragraph at beginnong of sub-clause 9.6: In this Recommended Practice, the network size that is smaller than or equal to 80 nodes is referred to as small and the network size that is more than 80 nodes is referred to as large, the frame with payload smaller than 80 bytes is referred to as smaller, the frame with payload in between 80 bytes and 120 bytes is referred to as medium and the frame with payload more than 120 bytes is referred to as larger. | Done | JG
78 | 05/07/2020 09:42:26 GMT | Kazuto Yano | It is not clear how much the larger/medium frame sizes are. | Technical | 47 | 9.6.1 | 17 | Please show some examples of the range of larger/medium/smaller frame sizes. | 1 | Revised | Added a paragraph at beginning of sub-clause 9.6: In this Recommended Practice, the network size that is smaller than or equal to 80 nodes is referred to as small and the network size that is more than 80 nodes is referred to as large, the frame with payload smaller than 80 bytes is referred to as smaller, the frame with payload in between 80 bytes and 120 bytes is referred to as medium and the frame with payload more than 120 bytes is referred to as larger. | Done | JG
79 | 05/07/2020 09:43:24 GMT | Kazuto Yano | Sub-clause 9.7 discusses four cases. It will be good reference for readers if a table that summarizes the recommendations for the four cases is given. | Technical | 49 | 9.7 | 1 | Please add a table that summarizes the conclusions of sub-clauses 9.7.1-9.7.4. | 0 | Revised | Summarize conclusions and recommendations as new subclause 9.7.5. | Assigned | BR
80 | 05/07/2020 09:44:13 GMT | Kazuto Yano | It is not clear what the smaller (or larger) backoff parameters mean. (Do they mean backoff parameters is larger/smaller than the values determined in the standard?) | Technical | 49 | 9.7.1 | 15 | Please clarify the meaning of "smaller (or larger)." | 1 | Revised | Added a paragraph at beginning of sub-clause 9.7: In this Recommended Practice, IEEE Std 802.11ah CWmin is referred to as the smaller IEEE Std 802.11ah backoff contention window and IEEE Std 802.11ah CWmax is referred to as larger IEEE Std 802.11ah backoff contention window, macMinBE = 2, macMaxBE = 4 and macMaxCSMABackoffs = 3 are referred to as smaller IEEE Std 802.15.4g backoff parameters, macMinBE = 2, macMaxBE = 5 and macMaxCSMABackoffs = 4 are referred to as medium IEEE Std 802.15.4g backoff parameters and macMinBE = 2, macMaxBE = 6 and macMaxCSMABackoffs = 5 are referred to as larger IEEE Std 802.15.4g backoff parameters. | Done | JG
81 | 05/07/2020 09:45:17 GMT | Kazuto Yano | "db" must be "dB." | Editorial | 51 | 9.8 | 32 | Please fix the typo. | 1 | Accepted | changed to dB | Done
82 | 05/08/2020 03:54:43 GMT | Shoichi Kitazawa | Joerg Robert and Kazuto Yano are Highlight text. Remove Highlight text. | General | vii |  | 11 | As specified in comment | 1 | Accepted | Remove highlight | Done
83 | 05/08/2020 03:54:43 GMT | Shoichi Kitazawa | "for IEEE 11 802.11, PAN" remove "11" after IEEE and add "ah" after "802.11". | Editorial | 4 | 4.1 | 19 | As specified in comment | 1 | Accepted | changed to IEEE Std 802.11ah | Done
84 | 05/08/2020 03:54:43 GMT | Shoichi Kitazawa | The expression of the text is fluctuating. Somethimes IEEE Std 802.11ah are expressed only "802.11ah" and IEEE Std 802.15.4gh are expressed only "802.15.4g" | Editorial |  |  |  |  | 1 | Accepted | Unified to IEEE Std 802.11ah and IEEE Std 802.15.4g | Done
85 | 05/08/2020 03:54:43 GMT | Shoichi Kitazawa | "TM" adeed aofter IEEE Std 802.15.4 on line 12, 22 and 24. | General | 7 | 4.3 | 12 | Remove "TM" | 0 | Accepted | Only first appearance with TM | Done
86 | 05/08/2020 03:54:43 GMT | Shoichi Kitazawa | Genrrary IEEE Std document useing monochrome in the figure, however, figures useing color in this documet. Such as Figure1, 2, 11, 12, 13, 14, 15, 16, 17 and 18. And many figure using shadow such as Fig. 9, 10,11, 13, 14, 15, 16, 17 and 18. It should be remove shadow from figure and charactor. | General | 31 | 8.3.1 | 1 | As specified in comment | 1 |  | Figure 2, 11,12,15 change to monocrhome; Review spectrum plots with IEEE Staff; Fix shadow in 9-18 | Assigned | BR, JR | Ben to check on spectrum plots and fix shadows; JR to remove color from figure 2
87 | 05/08/2020 03:54:43 GMT | Shoichi Kitazawa | Figure 2 Figure is bitmap, and is not searchable. And Low resolution. | Technical | 19 | 7.5 | 27 | As specified in comment | 1 |  |  | Assigned | BR, JG | Review the available options and report
88 | 05/08/2020 03:54:43 GMT | Shoichi Kitazawa | Figure 5 Figure is bitmap, and is not searchable. And Low resolution. | Technical | 22 | 7.7.3 | 8 | As specified in comment | 1 |  |  | Assigned | BR, JG | Review the available options and report
89 | 05/08/2020 03:54:44 GMT | Shoichi Kitazawa | Figure 6 Figure is bitmap, and is not searchable. And Low resolution. | Technical | 23 | 7.7.3 | 3 | As specified in comment | 1 |  |  | Assigned | BR, JG | Review the available options and report
90 | 05/08/2020 03:54:44 GMT | Shoichi Kitazawa | Figure 7 Figure is bitmap, and is not searchable. And Low resolution. | Technical | 24 | 7.7.3 | 1 | As specified in comment | 1 |  |  | Assigned | BR, JG | Review the available options and report
91 | 05/08/2020 03:54:44 GMT | Shoichi Kitazawa | Figure 8 Figure is bitmap, and is not searchable. And Low resolution. | Technical | 24 | 7.7.3 | 9 | As specified in comment | 1 |  |  | Assigned | BR, JG | Review the available options and report
92 | 05/08/2020 03:54:44 GMT | Shoichi Kitazawa | Figure 9 Figure is bitmap, and is not searchable. And Low resolution. | Technical | 31 | 8.3.1 | 1 | As specified in comment | 1 |  |  | Assigned | BR, JG | Review the available options and report
93 | 05/08/2020 03:54:44 GMT | Shoichi Kitazawa | Figure 10 Figure is bitmap, and is not searchable. And Low resolution. | Technical | 31 | 8.3.2 | 9 | As specified in comment | 1 |  |  | Assigned | BR, JG | Review the available options and report
94 | 05/08/2020 03:54:44 GMT | Shoichi Kitazawa | Figure 11 Figure is bitmap, and is not searchable. And Low resolution. | Technical | 34 | 9.2.2.3 | 20 | As specified in comment | 1 |  |  | Assigned | BR, JG | Review the available options and report
95 | 05/08/2020 03:54:44 GMT | Shoichi Kitazawa | Figure 12 Figure is bitmap, and is not searchable. And Low resolution. | Technical | 35 | 9.2.2.4 | 3 | As specified in comment | 1 |  |  | Assigned | BR, JG | Review the available options and report
96 | 05/08/2020 03:54:44 GMT | Shoichi Kitazawa | Figure 13 Figure is bitmap, and is not searchable. And Low resolution. | Technical | 39 | 9.3.7 | 10 | As specified in comment | 1 |  |  | Assigned | BR, JG | Review the available options and report
97 | 05/08/2020 03:54:44 GMT | Shoichi Kitazawa | Figure 14 Figure is bitmap, and is not searchable. And Low resolution. | Technical | 33 | 9.3.8 | 19 | As specified in comment | 1 |  |  | Assigned | BR, JG | Review the available options and report
98 | 05/08/2020 03:54:44 GMT | Shoichi Kitazawa | Figure 15 Figure is bitmap, and is not searchable. And Low resolution. | Technical | 42 | 9.3.9 | 9 | As specified in comment | 1 |  |  | Assigned | BR, JG | Review the available options and report
99 | 05/08/2020 03:54:44 GMT | Shoichi Kitazawa | Figure 16 Figure is bitmap, and is not searchable. And Low resolution. | Technical | 43 | 9.3.10 | 4 | As specified in comment | 1 |  |  | Assigned | BR, JG | Review the available options and report
100 | 05/08/2020 03:54:44 GMT | Shoichi Kitazawa | Figure 17 Figure is bitmap, and is not searchable. And Low resolution. | Technical | 52 | 9.1 | 22 | As specified in comment | 1 |  |  | Assigned | BR, JG | Review the available options and report
101 | 05/08/2020 03:54:44 GMT | Shoichi Kitazawa | Figure 18 Figure is bitmap, and is not searchable. And Low resolution. | Technical | 53 | 9.1 | 6 | As specified in comment | 1 |  |  | Assigned | BR, JG | Review the available options and report
102 | 05/08/2020 03:54:44 GMT | Shoichi Kitazawa | Table 5 Reference does not hyperliked. 9.2.3.2 to 9.2.3.5 has to hyperlinked each section. | Editorial | 36 | 9.2.3.1 | 16 | As specified in comment | 1 | Accepted | Inserted cross references | Done |  | Make cross references
103 | 05/08/2020 03:54:44 GMT | Shoichi Kitazawa | Equation 1 is bitmap, and is not searchable. | Technical | 39 | 9.3.7 | 22 |  | 1 |  |  | Assigned | BR, JG | Review the available options and report
104 | 05/08/2020 03:54:44 GMT | Shoichi Kitazawa | Equation 2 is bitmap, and is not searchable. | Technical | 40 | 9.3.7 | 1 |  | 1 |  |  | Assigned | BR, JG | Review the available options and report
105 | 05/08/2020 03:54:44 GMT | Shoichi Kitazawa | Equation 3 is bitmap, and is not searchable. | Technical | 41 | 9.3.8 | 1 |  | 1 |  |  | Assigned | BR, JG | Review the available options and report
106 | 05/08/2020 03:54:44 GMT | Shoichi Kitazawa | Equation 4 is bitmap, and is not searchable. | Technical | 41 | 9.3.8 | 8 |  | 1 |  |  | Assigned | BR, JG | Review the available options and report
107 | 05/08/2020 03:54:44 GMT | Shoichi Kitazawa | Equation 5 is bitmap, and is not searchable. | Technical | 41 | 9.3.8 | 11 |  | 1 |  |  | Assigned | BR, JG | Review the available options and report
108 | 05/08/2020 03:54:44 GMT | Shoichi Kitazawa | Equation 6 is bitmap, and is not searchable. | Technical | 42 | 9.3.9 | 23 |  | 1 |  |  | Assigned | BR, JG | Review the available options and report
109 | 05/08/2020 03:54:44 GMT | Shoichi Kitazawa | Equation A.1 is bitmap, and is not searchable. | Technical | 54 | Annex A | 10 |  | 1 |  |  | Assigned | BR, JG | Review the available options and report
110 | 05/08/2020 03:54:44 GMT | Shoichi Kitazawa | Cross reference is missing | Editorial | 22 | 7.7.3 | 22 |  | 0 | Accepted | corrected cross reference | Done
111 | 05/08/2020 03:54:44 GMT | Shoichi Kitazawa | Cross reference is missing | Editorial | 22 | 7.7.3 | 23 |  | 0 | Accepted | corrected cross reference | Done
112 | 05/08/2020 03:54:45 GMT | Shoichi Kitazawa | Cross reference is missing | Editorial | 22 | 7.7.3 | 29 |  | 0 | Accepted | corrected cross reference | Done
113 | 05/08/2020 03:54:45 GMT | Shoichi Kitazawa | Cross reference is missing | Editorial | 22 | 7.7.3 | 33 |  | 0 | Accepted | corrected cross reference | Done
114 | 05/08/2020 03:54:45 GMT | Shoichi Kitazawa | Cross reference is missing | Editorial | 22 | 7.7.3 | 34 |  | 0 | Accepted | corrected cross reference | Done
115 | 05/08/2020 03:54:45 GMT | Shoichi Kitazawa | Cross reference is missing | Editorial | 22 | 7.7.3 | 36 |  | 0 | Accepted | corrected cross reference | Done
116 | 05/08/2020 03:54:45 GMT | Shoichi Kitazawa | Cross reference is missing | Editorial | 24 | 7.7.3 | 15 |  | 0 | Accepted | corrected cross reference | Done
25

## Stats
Comment Stats
Total comments | 116
General | 3 | 2.586%
Technical | 30 | 25.86%
Editorial | 83 | 71.55%
Technical MBS | 28 | 24.14%
Technical Assigned | 24 | 20.69%
Technical Ready | 0 | 0%
Technical Not Assigned | 6 | 5.172%
Accepted | 67 | 57.76%
Revised | 26 | 22.41%
Rejected | 0 | 0%
Resolution blank | 23
Assigned | 25 | 21.55%
Ready | 0 | 0%
Done | 91 | 78.45%