## IEEE_Cover
May 2025 |  | 19-25-0030-00-0000
IEEE P802.15
Wireless Personal Area Networks
Project | IEEE P802.15 Working Group for Wireless Personal Area Networks (WPANs)
Title | 802.19 Letter Ballot Comment Submission IEEE P802.15.6ma
Date Submitted | 2025-05-12
Source | Tuncer Baykas | Voice: n/a
Self
E-mail:tbaykas@ieee.org
Re:
Abstract | Comments for Letter Ballot 213
Purpose | [This document is used to submit comments for an 802.15 Letter Ballot.]
Notice | This document has been prepared to assist the IEEE P802.15. It is offered as a basis for discussion and is not binding on the contributing individual(s) or organization(s). The material in this document is subject to change in form and content after further study. The contributor(s) reserve(s) the right to add, amend or withdraw material contained herein.
Release | The contributor acknowledges and accepts that this contribution becomes the property of IEEE and may be made publicly available by P802.15.

## Comments
INSTRUCTIONS: Please use this form to enter your comments. When complete please submit with your vote as described in the Letter Ballot Notification Name / Affiliation - These fields are required. Email - please enter a valid email address, this information will NOT be made public. The editors may use these to contact you if there are questions relating to your comment. Page/Sub-clause/Line Number - If you wish to reference multiple pages, provide the details in the comment field. Please specify Table / Figure References in the comment field in addition to the Page and Line Number. Comment/Proposed Change - These fields are required. Enter your comment and proposed change in these fields, respectively. Use plain text characters only. Category: Editorial / Techincal Must be Satisfied? - This field is required. Enter Yes or No and spell out completely. If you vote "No" (Disapprove), the data will be associated with your "No" (Disapprove) vote. This categorization is used to differentiate those comments submitted as part of your "No" (Disapprove) vote from other comments that you may wish to submit. Only those comments that have a "Yes" in the "Must be Satisfied" box will be considered as part of your negative vote. You can remove row 1 if you want after you have read the instructions if you want to get more screen space for comments.
Name | Affiliation | Email | Page | Sub-clause | Line # | Comment | Proposed Change | Category | Must Be Satisfied?
|  |  | 16 | 5.3.2.5 | 10 | 802.19 comment from James Petranovich on CA document: It is not clear whether any form of CCA is mandatory. Optional CC is not acceptable | change "can perform carrier sense" to "must perform carrier sense" here wherever it occurs. CCA must be mandatory to prevent interference with other non-802.15 systems. | Technical | Yes
|  |  | 4 | 1 | 17 | 802.19 comment from Kazuto Yano on CA document: "IEEE802,1" must be "IEEE 802.1". | Please fix this typo. | Editorial | No
|  |  | 7 | 3 | 23 | 802.19 comment from Kazuto Yano on CA document: Please add a line break before "HARQ". | As in comment. | Editorial | No
|  |  | 11 | 4.3 | 8 | 802.19 comment from Kazuto Yano on CA document: "table 4" should be "Table 4". | As in comment. | Editorial | No
|  |  | 18 | 5.3.2.6 | 12 | 802.19 comment from Kazuto Yano on CA document: "abd" must be "and". | Please fix this typo. | Editorial | No
|  |  | 18 | 5.3.2.6 | 37 | 802.19 comment from Kazuto Yano on CA document: "BMinary" must be "Binary". | Please fix this typo. | Editorial | No
|  |  | 18 | 5.3.2.6 | 38 | 802.19 comment from Kazuto Yano on CA document: "otional" must be "optional". | Please fix this typo. | Editorial | No
|  |  | 20 | 5.3.3.1 | 6 | 802.19 comment from Kazuto Yano on CA document: "Fig3" should be "Fig. 3". | Please fix this typo. | Editorial | No
|  |  | 21 | 5.3.3.2 | 3 | 802.19 comment from Kazuto Yano on CA document: "15,6ma" must be "15.6ma". | Please fix this typo. | Editorial | No
|  |  | 23 | 5.3.3.2 | 5 | 802.19 comment from Kazuto Yano on CA document: "Fig,4" must be "Fig.4". | Please fix this typo. | Editorial | No
|  |  | 24 | 5.3.3.2 | 1 | 802.19 comment from Kazuto Yano on CA document: There are two figures labeled as "Figure 5" in this document. | Please increment the figure numbers of the second Figure 5 and Figure 6. (They will become Figure 6 and Figure 7.) | Editorial | Yes
|  |  | 23 | 5.3.3.2 | 3 | 802.19 comment from Kazuto Yano on CA document: A period is missing at the end of the first sentence in page 23. | Please add a period. | Editorial | No
|  |  | 26 | 5.4 | 8 | 802.19 comment from Kazuto Yano on CA document: "sinario" must be "scenario". | Please fix this typo. | Editorial | No
|  |  | 30 | 7.2.1 | 12 | 802.19 comment from Kazuto Yano on CA document: At the first sentence in 7.2.1, this subclause (7.2.1) is referred. | Please refer the correct subclause. | Editorial | Yes
|  |  | 31 | 8.1 | 18 | 802.19 comment from Kazuto Yano on CA document: "Figure 8-1" is referred. However, there is no such figure in this document. | Please add the missing figure. | Technical | Yes
|  |  |  | 4.2 |  | 802.19 comment from Robert Stacey on CA document: Table 2 references Clause 6, but there is no discussion of 802.11 in Clause 6 | Reference Clause 5.4 | General | Yes
|  |  |  | 5.4 |  | 802.19 comment from Robert Stacey on CA document: Clause 5.4 needs updating. The revision of 802.11 that is referenced is out of date. There is explicit reference to the 5 GHz band but not the 6 GHz band. | Update to reference a more relevant 802.11 standard. 802.11-2024 was approved in September 2024 and has been published. 802.11-2024 roles in 802.11ax (6 GHz band operation). IEEE Std 802.11be-2024 was approved for publication in September 2024. It is still in publication editing, but the approved draft is available for technical review. Reference the approved amendment. | Technical | Yes
|  |  | i |  |  | 802.19 comment from Dorothy Stanley on CA document: Date in header is incorrect. | Change the current date from September 2024 to May 2025 | Editorial | No
[6 empty] | 802.19 comment from Dorothy Stanley on CA document: 802.11-2020 reference is out of date. | Change references from 802.11-2020 to 802.11-2024 throughout. | Technical | No
[6 empty] | 802.19 comment from Dorothy Stanley on CA document: Page 1 change "Coexistence Assurance" to "Coexistence Assessment" and 802 Executive Committee to "LAN/MAN Standards Committee" | As in comment | Editorial | No
[6 empty] | 802.19 comment from Dorothy Stanley on CA document: The phrase "the original UWB PHY was renamed" is duplicated. | Delete the second occurrance. | Editorial | No
|  |  | 10 |  |  | 802.19 comment from Dorothy Stanley on CA document: First sentence "a variant". A variant of what? | Further describe the basis of the variant. | Technical | No
[6 empty] | 802.19 comment from Dorothy Stanley on CA document: There are some misspellings and punctuation errors throughout, conduct an editorial review. | One example: P24 change "sinario" to "scenario". Another: P4 change P802.15-19-0143 to "15-19-0143 and add the full URL. | Editorial | No