## Comment Form
No | Clause | Page | Line | Fig./Table | Type: Editorial (E) or Technical (T) | Comment Details | Suggested Remedy | Commentor | Assign to | Resolution | Remarks | Done? [who?]
1 | 4 | 2 | 33 |  | E | lower case lettering is used for acronyms, unless a proper noun | Use lower case lettering for acronyms | D. Cypher | Anthony | accept |  | done: Anthony
2 | 6.5.1 | 3 | 9 |  | E | 6.5.1 is not Information element. 6.5.4 is Information Elements | Correct ambiguity | D. Cypher | Anthony | accept |  | done: Anthony
3 | 8.4.1 | 23 | 4 |  | E | Delete Note to editor | Delete Note to editor | D. Cypher | Anthony | accept |  | done: Anthony
4 | 8.6.4 | 27 | 12 |  | E | Should be formated to be an unordered (dashed list) bulleted list | See Standards Style manual 12.3 | D. Cypher | Anthony | accept |  | done: Anthony
5 | 11.2 | 33 | 10 |  | E | Use an ordered list for the functional requirements to clearly indicate levels. | See Standards Style manual 12.3 | D. Cypher | Anthony | accept |  | done: Anthony
6 | 11.3 | 33 | 31 |  | E | Ordered lists level one is lower case alphabet letters | See Standards Style manual 12.3 | D. Cypher | Anthony | accept |  | done: Anthony
7 | 11.4 | 34 | 23 |  | E | Figures are not numbered properly. | See Standards Style manual 15.2 and 19 Table 3 | D. Cypher
8 | 11.4 | 34 | 23 |  | E | Figures contain colors. Change to Black & White, since color is not required for proper interpretation | See Standards Style manual 15.2, Table 1 | D. Cypher
9 | 11.4.1 | 34 | 25 |  | E | Only one ordered list permitted per clause, also not following style manual. The clause does not seem to be anything more than a list, so no need for heading. It can be under clause 11.4 | Delete clause heading and make entire clause into an ordered list. | D. Cypher |  |  |  | Done: CEP
10 | 11.4.7 | 40 | 19 |  | E | Ordered lists level one is lower case alphabet letters | See Standards Style manual 12.3 | D. Cypher |  |  | relevant text deleted. | Done: CEP
11 | 11.5 | 43 | 14 |  | E | Ordered lists level one is lower case alphabet letters | See Standards Style manual 12.3 | D. Cypher |  |  |  | Done: CEP
12 | 11.6 | 44 | 21 |  | E | Editing instruction is not needed since the entire Clause 11 is being inserted | Delete editing instruction | D. Cypher |  |  | relevant text deleted. | Done: CEP
13 | F | 53 | 2 |  | E | Delete Note to editor | Delete Note to editor | D. Cypher | Anthony | accept |  | Done: Anthony
14 | N | 57 | 2 |  | E | Most figures do not have a label or title | Insert Label and title | D. Cypher | Charles |  |  | Done: CEP
15 | Q | 62 | 7 |  | E | Clause headings are not properly numbered | Correct numbering | D. Cypher | Hyunho | accept |  | DONE: Hyunho
16 | Q | 62 | 20 |  | E | Clause headings are not properly numbered | Correct numbering | D. Cypher | Hyunho | accept |  | DONE: Hyunho
17 | Q | 63 | 12 |  | E | Clause headings are not properly numbered | Correct numbering | D. Cypher | Hyunho | accept | Q.3 Network discovery using user schedule information | DONE: Hyunho
18 | R | 64 | 8 |  | E | There is no editing instruction, "add". Insert is! | Insert proper editing instruction | D. Cypher | Anthony | accept |  | Done: CEP
19 | R | 69 | 13 |  | E | Ordered lists level one is lower case alphabet letters | See Standards Style manual 12.3 | D. Cypher | Anthony | reject | lower-case alphabetic is not appropriate for stepwise procedures in signaling diagrams | Done: CEP
20 | R | 69 | 16 |  | E | Refers to RFC 6153, yet this is not in the normative references or biliography, so why is it included? | Add to bibliography if for information or cluase 2 if it is normative. | D. Cypher | Anthony |  | Included citation for RFC 6153. Note that the RFC title does not conform to IEEE style-guide suggestions. | Done: CEP
21 | R | 71 | 17 |  | E | Use an ordered list for the functional entities and reference points | Use an ordered list for the functional entities and reference points | D. Cypher | Anthony | reject | lower-case alphabetic is not appropriate for stepwise procedures in signaling diagrams | Done: CEP
22 | R | 75 | 12 |  | E | Use an ordered list | Use an ordered list | D. Cypher | Anthony
23 | R | 77 | 18 |  | E | Use an unordered list | Use an unordered list | D. Cypher | Anthony
24 | R | 81 | 14 |  | E | Use an ordered list | Use an ordered list | D. Cypher | Anthony
25 | R | 83 | 5 |  | E | Use an ordered list for the functional entities and reference points | Use an ordered list for the functional entities and reference points | D. Cypher | Anthony
26 | R | 88 | 7 |  | E | Use an ordered list | Use an ordered list | D. Cypher | Anthony
27 | R | 90 | 1 |  | E | Use an ordered list for the functional entities and reference points | Use an ordered list for the functional entities and reference points | D. Cypher | Anthony
28 | R | 94 | 24 |  | E | Use an ordered list | Use an ordered list | D. Cypher | Anthony
29 | S | 96 | 8 |  | E | There is no editing instruction, "add". Insert is! | Insert proper editing instruction | D. Cypher | Anthony | accept
30 | 0 |  |  |  | E | All cross references (Table, Figures, Clauses, Annexes, etc.) need to be checked and if necessary updated. | All cross references (Table, Figures, Clauses, Annexes, etc.) need to be checked and if necessary updated. | D. Cypher | Charlie | accept | This will take a while.
31 | All | 0 |  |  | E | All the editor's instructions are missing. It does not follow the rules for numbering the tables and figures. |  | L. Chen
32 | 3 | 2 | 12 |  | E | How is Proxy Gateway's ackronym GW? I understand that we are trying to putting the proxy function at the GW. But using GW as the symbol, will cause some confusion. | Use a different ackronym for Proxy GW. | F. Khatibi
33 | 11.1.3 | 31 | 31 |  | E | "An example of the handover involving only one radio interface is the handover with one WiMAX interface from one WiMAX base station to another WiMAX base station." Is the HO within the same access technology in the scope of this standard? | Remove the sentence. | F. Khatibi | chan |  |  | Done: CEP
34 | 11.2 | 33 | 15 |  | E | "The mechanism shall assist the mobile station to detect the presence of single radio enabling entity at the network before attaching to the target access network." What is a "single radio enabling entity"? | Rephrase the sentence. | F. Khatibi |  |  |  | Done: CEP
35 | 11.4 | 35 |  | 11.1 | E | The figure is not very clear. It shows "MN during handover" to be connected to both Source and Target proxy GWs. Is the link to the Target network only through the Target PoA? The text describing it is also not clear. | Redo the figure. | F. Khatibi
36 | 3 | 2 | 22 |  | E | No abbreviation defined for "SRC". | Create abbreviation for SRC | Y. Ohba |  |  |  | Done: CEP
37 | 6.5.1 | 3 | 15 |  | E | Annex A is Bibliography and it has to be different Annex to describe detailed description of data types. | s/Annex A/Annex F/. | Y. Ohba | Anthony | accept | superceded by resolution of 188 | Done: Anthony?
38 | 7.4.30 | 9 | 8 |  | E | The primitives defined are to transport media link-layer frames over MIH | The primitives defined are to transport link-layer frames for the target link over the MIH protocol | Y. Ohba | Anthony | accept
39 | 7.4.30.1.2 | 10 | 1 |  | E | There is a typo in TargetLinkIdentifier Description. | s/5 shall be included/shall be included/. | Y. Ohba | Anthony | accept | format "5" into a footnote number | Done: Anthony?
40 | 7.4.31 | 13 | 8 |  | E | Missing "MIH" in "_IF_PreReg_Ready". | MIH_IF_PreReg_Ready | Y. Ohba | Anthony | accept | superceded by resolution of 192 | Done: Anthony?
41 | 8.6.3.26 | 24 | 4 |  | E | Incorrect message name. | MIH_N2N_LL_Transfer request | Y. Ohba | Anthony | accept | superceded by resolution of 65 | Done: Anthony?
42 | 8.6.3.27 | 25 | 1 |  | E | Incorrect message name. | MIH_N2N_LL_Transfer response | Y. Ohba | Anthony | accept | superceded by resolution of 66 | Done: Anthony?
43 | 6.5.1 | 3 | 10 |  | E | Must be explained which messages provide the SRHO-related information. This is not clear from any nearby Tables. |  | C. Perkins
44 |  | 4 | 8 |  | E | Cross reference should be made to a signaling diagram. If there is none, one should be created. A similar comment applies to many other "Function" subsections. |  | C. Perkins
45 |  | 4 | 16 |  | E | Should be explained which SRCF issues the command, and under which circumstances. |  | C. Perkins
46 | 3 | 2 | 22 |  | E | Expand the term SRC |  | S. Das |  |  |  | Done: CEP
47 | 3 | 2 | 23 |  | E | What is the meaning of the following sentence? "The exchanged SRC frames are processed by the SRCF which has the assigned transport layer protocol’s port number" | May consider deleting the last part of the sentence " 'which has the assigned transport layer port number' or explain what does this part mean? | S. Das |  |  | Inserted normative reference to RFC 5677. ERROR: currently shown as a section header. So, the citation is improperly done "manually". | Done: CEP
48 | 7.4.32 | 15 | 5 |  | E | The sentence "The primitives are defined to transport between the mobile node MN and the source PoS via MIH." is not clear. Transport what? | Rewrite the sentence. | S. Das |  |  | "transport security establishment information" | Done: CEP
49 | 7.4.32.4.3 | 19 | 12 |  | E | Terminogy issue. In the definition section, SPoS is defined as Serving Pos. This problem exists throughout the document. | Fix it | S. Das |  |  | SPoS --> OPoS, for "Originating PoS" | Done: CEP
50 | 7.4.29.1.2 | 6 | 15 | inside table | E | Footnote number is not in superscript. Also check all footnote nubers in the entire draft. | correct all footnote numbers to be of superscript font. | A. Chan | A. Chan |  |  | Done: Anthony?
51 | 7.4.32.3.2 | 18 | 2 | inside table | E | K in Ktpos is not in italic | Change the K to be in italic. | A. Chan | A. Chan |  |  | Done: Anthony?
52 | 7.4.33.1.1 | 20 | 2 | inside table | E | K in Ktpos is not in italic | Change the K to be in italic. | A. Chan | A. Chan |  |  | Done: Anthony?
53 | 7.4.33.1.3 | 20 | 4 |  | E | K in Ktpos is not in italic | Change the K to be in italic. | A. Chan | A. Chan |  |  | Done: Anthony?
54 | 7.4.33.4.4 | 20 | 22 |  | E | K in Ktpos is not in italic | Change the K to be in italic. | A. Chan | A. Chan |  |  | Done: Anthony?
55 | 7.4.33.4.4 | 23 | 19,20 |  | E | K in Ktpos is not in italic | Change the K to be in italic. | A. Chan | A. Chan |  |  | Done: Anthony?
56 | 8.6.3.26 | 24 | 9,11 |  | E | K in Ktpos is not in italic | Change the K to be in italic. | A. Chan | A. Chan |  |  | Done: Anthony?
57 | 11.6.1 | 47 | 17 |  | E | K in Ktpos is not in italic | Change the K to be in italic. | A. Chan | A. Chan |  |  | Done: Anthony?
58 | 0 | viii |  |  | E | Contents list look so irregular and includes needless sections such as "6.1", "6.2", and "6.3". | Check and update the contents list appropriately. | L. Hyeong Ho | H. Park
59 | 3. | 2 | 11, 29 |  | E | Beginning articles such as "the" of "the PoS" and "a" of "a Point of Service" should be capital letter. |  | L. Hyeong Ho | H. Park |  |  | done
60 | 7.4.29.1.2 | 5 | 18 |  | E | Too much space before MIH_LL_Transfer.request | Reduce the space before MIH_LL_Transfer.request. | L. Hyeong Ho | H. Park |  |  | done
61 | N.6 | 57 |  |  | E | Figures in N.6 does not have their own names and description. (Also pages 59,60,61) | Name and explains figures appropriately. | L. Hyeong Ho | Charles
62 | 11.4 | 34 | 20 | Figures in Section 11 & 12 | E | Figures from "Figure 11.1" to "Figure 12.4" in section 11 & 12 should be renamed without section numbers. (Also Pages 34-51) | Name figures appropriately. | L. Hyeong Ho | Chan |  |  | DONE: CEP
63 | 8.6.3.24 | 23 | 13 |  | E | The AID number for MIH_LL_Transfer is not 9 but 10. See Annex L in page 55. | Change AID number from 9 to 10. | L. Hyeong Ho | H. Park |  |  | done
64 | 8.6.3.25 | 24 | 1 |  | E | The AID number for MIH_LL_Transfer is not 9 but 10. See Annex L in page 55. | Change AID number from 9 to 10. | L. Hyeong Ho | H. Park |  |  | done
65 | 8.6.3.26 | 24 | 4 |  | E | "MIM_N2N_LL_Auth request" might be wrong. "MIM_N2N_LL_Transfer request" might be right. | Change "MIH_N2N_LL_Auth request" to "MIH_N2N_LL_Transfer request." | H. Park | H. Park |  |  | done
66 | 8.6.3.27 | 25 | 1 |  | E | "MIM_N2N_LL_Auth response" might be wrong. "MIM_N2N_LL_Transfer response" might be right. | Change "MIH_N2N_LL_Auth response" to "MIH_N2N_LL_Transfer response." | H. Park | H. Park |  |  | done
67 | 8.6.3.26 | 24 | 14 |  | E | The AID number for MIH_LL_Transfer may not be 9 but 11. See Annex L in page 55. | Change AID number from 9 to 11. | H. Park | H. Park |  |  | done
68 | 8.6.3.27 | 25 | 4 |  | E | The AID number for MIH_LL_Transfer may not be 9 but 11. See Annex L in page 55. | Change AID number from 9 to 11. | H. Park | H. Park |  |  | done
69 | 7.4.32 | 15 | 5 |  | E | The name "source PoS" does not look appropriate because "serving PoS" is defined in section 3. | Change "source PoS" to "serving PoS." Moreover, other "source PoS"s should be changed. There are many "source PoS"s. | H. Park | H. Park |  |  | done
70 | 11.4.3 | 37 | 19 | Figure 11.2 | E | "GW" in Figure 11.2 may indicate "proxy GW." | Changing "GW" to "proxy GW" will be better. | H. Park | Charles
71 | 11.4.4 | 38 | 28 | Figure 11.3 | E | MICSAP of Fig.11.3 is difficult to see. | Update the Fig. 11.3 more clearly. The MICSAP in other figures should be updated. | H. Park | Chan
72 | 0 | 1 | 1 |  | T | The document is not following IEEE Standards Style Manual 2012 for the creatation of the Amendment, therefore it is not possible to deteremine what technical requirements are being "inserted", "changed", "replaced", or "deleted" | Apply standards style manual 2012, especially clause 19. | D. Cypher
73 | 0 | 1 | 1 |  | T | This amendment is applied to the original 802.21-2008, 802.21a-2012, and 802.21b-2012 which is not clearly stated. | Insert a NOTE on page 1, "This amendment is to be applied to the the result of original 802.21-2008, 802.21a-2012, and 802.21b-2012." and properly number the clauses accordingly as per IEEE standards stype manual 2012, especially clause 19 | D. Cypher |  |  |  | DONE: CEP
74 | 2 | 1 | 27 |  | T | There is no editing instruction for these items (e.g., insert these normative references in appropriate order) | Insert proper editing instruction | D. Cypher |  |  |  | DONE: CEP
75 | 2 | 1 | 27 |  | T | All of these references are also part of the Annex bibliography, this cannot be. Either the references are required for this ammendment with cross references within the text, or they are for information and part of the bibliography. | Properly place normative references and cross references and bibligraphies. | D. Cypher |  |  |  | DONE: CEP
76 | 3 | 2 | 10 |  | T | There is no editing instruction for these items (e.g., insert these definitions in appropriate order) | Insert proper editing instruction | D. Cypher |  |  |  | DONE: CEP
77 | 3 | 2 | 11 |  | T | Serving POS already exists in 802.21a-2012 and these do not match. Is this amendment changing the definion? If so it need to indicate the change with an editing instruction and text indicating what was deleted and what was inserted. | Indicate the change with an editing instruction and text indicating what was deleted and what was inserted. | D. Cypher |  |  | Serving PoS and SPoS terminology changed to be Originating PoS and OPoS. | DONE: CEP
78 | 4 | 2 | 32 |  | T | There is no editing instruction for these items (e.g., insert these acronyms in appropriate order) | Inser proper editing instruction | D. Cypher |  |  |  | DONE: CEP
79 | 5 | 3 | 6 |  | T | Where is the text the introduces the new gateway service? | Insert text that describes the gateway service. | D. Cypher
80 | 6.5 | 3 | 9 |  | T | There is no editing instruction for this text (e.g., change and indicate the changes (delete & insert)) No way to determine the technical changes. ** Note: Error in 802.21a-2012 (6.5 wrong clause heading) ** | Insert proper editing instructions | D. Cypher |  |  |  | done: Anthony
81 | 6.5.1 | 3 | 15 |  | T | Annex A does not contain the abstract data types | Correct cross reference error | D. Cypher |  |  |  | DONE: CEP
82 | 6.5.1 | 3 | 17 | Table 10 | T | Data Type IP_TUNN_MGMT does not exist in Annex F (54). It is IP_TUNN_MGT. Which name is correct? Are they the same different. Where else in draft is this term used? | Correct naming inconsistencies through out draft. | D. Cypher |  |  | IP_TUNN_MGMT | DONE: CEP
83 | 6.5.2 | 3 | 19 |  | T | The is no editing instruciton for this text (e.g., change, insert, or delete). Unable to determine the technical changes, insertions, or deletions without proper editing instructions. | Insert proper editing instruction | D. Cypher |  |  | Identified text as properly belonging in ordered list of section 6.5.4 | DONE: CEP
84 | 6.5.2 | 3 | 19 |  | T | 6.5.2 is not IE Containers. 802.21 6.5.2 is Access information service before authentication. 6.5.6.2.1 is IE containers. | Correct error | D. Cypher |  |  | Could not find text in current document | DONE: Anthony?
85 | 6.5.2 | 3 | 23 |  | T | Is the reference to Table 11 "Information element namespace" in the original 802.21, or does it refer to the new figure being added? | Properly number the new figure 10a or more likely 14a after original 802.21-2008 "Table 14—IE_CONTAINER_POA definition" | D. Cypher |  |  | superseded by resolution of #84? | DONE: Anthony?
86 | 6.5.2 | 4 | 1 | Table 11 | T | Cross reference Table B.1 is to 802.21-2008, Table B.1—QoS parameter mapping for IEEE 802.11, but this is not correct. | Correct cross reference error | D. Cypher |  |  | superseded by resolution of #84? | DONE: Anthony?
87 | 6 | 4 | 2 |  | T | Where is the text the introduces the new gateway service? | Insert text that describes the gateway service. | D. Cypher
88 | 7.3.15 | 4 | 5 |  | T | There is no editing instruction for this text (e.g., change and indicate the changes (delete & insert)) No way to determine the technical changes. | Insert proper editing instruction | D. Cypher |  | accept |  | done: Anthony
89 | 7.4.29 | 5 | 13 |  | T | These is no editing instruction for this text (e.g., change and indicate the changes (delete & insert)) No way to determine the technical changes. | Insert proper editing instruction | D. Cypher |  |  |  | DONE: CEP
90 | 7.4.29 | 5 | 13 |  | T | 802.21b has clause 7.4.29 MIH_Net_HO_Bcst_Commit. What is this text trying to do? Delete this text? Without proper numbering as per the IEEE Standards Style Manual the technical requirements of this text cannot be determined. | Correct mistake (e.g., 7.4.29A if this is to be inserted after the last primitive in the set of all primitives, where 7.4.29 was added by 802.21b) | D. Cypher |  |  | Updated section to be numbered 7.30. This has the effect of renumbering later sections also. All such renumbering should be done before checking the cross references. Also changed editing instruction to include sections up to 7.4.33 | DONE: CEP
91 | 7.4.31 | 13 | 8 |  | T | Clause heading does not match naming else where. _IF_PreReg_ready vs MIH_IF_PreReg_ready | Correct naming inconsistencies through out draft. | D. Cypher |  | accept | superceded by comment #232
92 | 7.4.32.2.2 | 16 | 18 |  | T | Listed parameter includes TargetLocationData(optional), which is not in figure; while figure contains LLInformation, which is not in list of parameters. Are both needed? Only one? Which One? | Correct ambiguity | D. Cypher |  |  |  | DONE: CEP
93 | 7.4.33.3.2 | 21 | 20 |  | T | Listed parameter includes SALifeTime(optional), which is not in figure. Add to figure or remove from parameter list? | Correct ambiguity | D. Cypher |  |  |  | DONE: CEP
94 | 8.4.1 | 23 | 4 |  | T | There is no editing instruction for this text/table/figure | Insert proper editing instruction | D. Cypher |  |  | updated editing instruction, but I am not sure why the comment claims there is no editing instruction. The change is not meant to include a new table. | DONE: Anthony?
95 | 8.6.3.24 | 23 | 9 |  | T | Is the MIH_LL_Transfer request a command service as stated here or a management service as stated in L.1? | Correct appropriately throughout the draft (e.g., L.1, 8.6, SID, Clause numbering, etc.) | D. Cypher | Antonio, Yoshi
96 | 8.6.3.24 | 23 | 12 |  | T | AID is 9, but in table L.1 it is 10 | Correct inconsistency (ie., change to 10) | D. Cypher | Antonio, Yoshi |  |  | DONE: Anthony?
97 | 8.6.3.25 | 24 | 1 |  | T | Is the MIH_LL_Transfer response a command service as stated here or a management service as stated in L.1? | Correct appropriately throughout the draft (e.g., L.1, 8.6, SID, Clause numbering, etc.) | D. Cypher | Antonio, Yoshi
98 | 8.6.3.25 | 24 | 1 |  | T | AID is 9, but in table L.1 it is 10 | Correct inconsistency (ie., change to 10) | D. Cypher | Antonio, Yoshi |  |  | DONE: Anthony?
99 | 8.6.3.26 | 24 | 14 |  | T | AID is 9, but in table L.1 it is 11 | Correct inconsistency (ie., change to 11) | D. Cypher | Antonio, Yoshi |  |  | DONE: Anthony?
100 | 8.6.3.27 | 25 | 3 |  | T | AID is 9, but in table L.1 it is 11 | Correct inconsistency (ie., change to 11) | D. Cypher | Antonio, Yoshi |  |  | DONE: Anthony?
101 | 8.6.3.28 | 25 | 7 |  | T | AID is 12, but it cannot be 12, since 12 is already used | Correct with appropriate number | D. Cypher | Antonio, Yoshi |  | Change to AID=13, 14, 15 | DONE: Anthony?
102 | 8.6.3.29 | 25 | 11 |  | T | AID is 12, but it cannot be 12, since 12 is already used | Correct with appropriate number | D. Cypher |  |  |  | DONE: Anthony?
103 | 8.6.3.30 | 26 | 1 |  | T | AID is 13, but it if MIH_IF_PreReg_Ready is renumbered 13, this may have to be renumbered also | Correct with appropriate number | D. Cypher | Charles |  |  | DONE: Anthony?
104 | 8.6.3.31 | 26 | 5 |  | T | AID is 13, but it if MIH_IF_PreReg_Ready is renumbered 13, this may have to be renumbered also | Correct with appropriate number | D. Cypher | Charles |  |  | DONE: Anthony?
105 | 8.6.3.32 | 26 | 9 |  | T | AID is 14, but it if MIH_IF_PreReg_Ready and MIH_TNMN_SAEstab are renumbered 13 and 14, this may have to be renumbered also | Correct with appropriate number | D. Cypher | Charles |  |  | DONE: Anthony?
106 | 8.6.3.33 | 27 | 4 |  | T | AID is 14, but it if MIH_IF_PreReg_Ready and MIH_TNMN_SAEstab are renumbered 13 and 14, this may have to be renumbered also | Correct with appropriate number | D. Cypher | Charles |  |  | DONE: Anthony?
107 | 8.6.4 | 27 | 7 |  | T | In 802.21-2008 Clause 8.6.4 is MIH messages for information service, not MIH messages for Gateway service. You might be thinking about inserting a new clause 8.6.5. But I dod not know since there is no editing instruction | Insert proper editing instruction and mark text appropriately | D. Cypher | Hyunho and Y.Ohba |  |  | DONE: Hyunho
108 | 9 | 28 | 3 |  | T | There is no editing instruction, "modify". Change is! However there is no indication of the changes (i.e., no underscore or strikethrough) | Insert proper editing instructions and mark text appropriately | D. Cypher |  |  |  | DONE: CEP
109 | 10.1 | 29 | 30 |  | T | There is no editing instruction, "modify". Replace is used for Figures! Also figure is missing its caption | Correct editing instruction | D. Cypher |  |  |  | DONE: CEP
110 | 10.1 | 29 | 30 |  | T | The only change to the figure is Pos to target PoS, No? Then shouldn't the text describing this also be changed? | Correct inconsistency | D. Cypher |  |  |  | DONE: CEP
111 | 10.1 | 30 | 4 |  | T | There is no editing instruction, "add". Insert is ! | Correct editing instruction and use proper numbering (e.g., 46A) see standards style manual clause 19 | D. Cypher |  |  |  | DONE: CEP
112 | 10.1 | 30 | 11 |  | T | There is no editing instruction, "add". Some of this text already exists in 802.21a. Is this text to duplicate the existing text or change it? Without proper editing instructions it is not possible to determine the technical requirements. | Correct editing instruciton and text as appropriate to the meaning of the text. | D. Cypher |  |  |  | DONE: CEP
113 | 10.1 | 30 | 13 |  | T | Text refers to Figure 43. Is this correct? Orignial text referes to Figure 46. To what figure is this referring? Figure 46A? | Correct ambiguity and error | D. Cypher |  |  |  | DONE: CEP
114 | 11.6.1 | 44 | 29 |  | T | Overview clause heading is not unique. | Change clause heading to something else that is not already use in the standard or its amendments. | D. Cypher |  |  |  | DONE: CEP
115 | 12.2 | 49 | 3 |  | T | What happens when AID is zero? | Since 12.3 is trying to catch all future values, it missed the value of zero. | D. Cypher | Hyunho? |  |  | DONE: Hyunho
116 | A | 52 | 4 |  | T | There is no editing instruction (e.g., insert, change, or delete), but then these are duplicates of the Normative references. | Correct duplicates (either here or in normative reference section) | D. Cypher |  |  |  | DONE: CEP
117 | F | 52 | 27 |  | T | There is no editing instruction, "modify". No changes are shown. | Correct editing instruciton and show changes to the text | D. Cypher |  |  |  | DONE: CEP
118 | F | 53 | 3 |  | T | There is no editing instruction, "add". Insert is! | Correct editing instruction | D. Cypher |  |  |  | DONE: CEP
119 | F | 53 | 3 |  | T | 802.21b changes this table. | Use similar editing instructon from 802.21b and table F.5 to show what is meant. | D. Cypher |  |  | Unclear whether "Insert Following Data Type to Table F.5" is acceptable to resolve comment | DONE: CEP
120 | F | 54 | 2 |  | T | There is no editing instruction. | Insert appropriate editing instruction | D. Cypher |  |  |  | DONE: CEP
121 | F | 54 | 2 |  | T | NET_CAPS already exists in 802.21, Table F.13. What is this text trying to do? | Show the changes within the text indicating what was deleted and what was inserted. | D. Cypher |  |  |  | DONE: CEP
122 | F | 54 | 2 |  | T | IP_ADDR already exists in 802.21, Table F.3. It cannot be redefined in Figure F.13. | Delete IP_ADDR from draft's Table F.3 | D. Cypher |  |  |  | DONE: CEP
123 | F | 54 | 2 |  | T | FQDN already exists in 802.21, Table F.13. What is this text trying to do? | Delete FQDN from draft's Table F.3 | D. Cypher |  |  | Duplicate definition is not necessary | DONE: CEP
124 | F | 54 | 2 |  | T | IP_TUNN_MGT does not exist elsewhere in draft | Correct naming inconsistency | D. Cypher |  |  |  | DONE: CEP
125 | F | 54 | 6 |  | T | There is no editing instruction, "add". Insert is! | Insert proper editing instruction | D. Cypher |  |  |  | DONE: CEP
126 | F | 54 | 6 |  | T | NAI as defined is the same as MIHF_ID, so what is this text trying to do? | Delete NAI | D. Cypher |  |  | Also replaced instances of NAI in the document by MIHF_ID. However, some of the parameter descriptions for MIHF_ID mention "Network Access Identifier". Not sure whether that is wise, stylistically. Also see resolution of comment #171. | DONE: CEP
127 | G | 55 | 4 |  | T | The IE identifiers chosen are already used by 802.21a 206,207,208 | Change IE Identifiers so as not to use those already used | D. Cypher |  |  |  | DONE: CEP
128 | L | 55 | 12 |  | T | Command service 12 is already used by 802.21b, cannot use value of 12 for MIH_IF_PreReg_Ready | Correct value(s) | D. Cypher |  |  |  | DONE: CEP
129 | L | 55 | 12 |  | T | There is no MIH_MNTN_SA_Estab. 7.4.33 defines MIH_N2N_MNTN_SA_Estab, while within the Clause 7.4.33.4.3 & 7.4.33.4.4 and 11.6.1 and 11.6.2 the term, MIH_MNTN_SA_Estab is used. Which is the correct term? | Correct naming inconsistencies through out draft. | D. Cypher |  |  | Delayed until resolution vis-à-vis MIH_LL_Transfer signaling sequence. | DONE: CEP
130 | L | 55 | 12 |  | T | There is no gateway service MIH message defined in clause table |  | D. Cypher | Hyunho? |  |  | DONE: Hyunho
131 | M | 56 | 2 |  | T | The amendment is adding a new service, yet there is no corresponding PICS question. Should there be? | Insert service as a mandatory requirement and associated PDU's as also mandatory. | D. Cypher
132 | P | 61 | 7 |  | T | There is no editing instruction, "add". Insert is! | Insert proper editing instruction | D. Cypher |  | accept |  | DONE: CEP
133 | Q | 61 | 17 |  | T | There is no editing instruction, "add". Insert is! | Insert proper editing instruction | D. Cypher | Hyunho | accept |  | DONE: CEP
134 | Q | 62 | 11 |  | T | Informative annex contains a shall. For those who believe that every shall is a requirement for conformance, then this violates that because a requirement cannot exist in an informative annex. |  | D. Cypher | Hyunho? | accept | changed "shall follow" to "follows" | DONE: CEP
135 | Q | 62 | 12 |  | T | There are four arrows in figure, but only 3 descriptions. Is there one too many arrows or not enough descriptions? |  | D. Cypher | Hyunho | accept | use figure in 21-12-0183-00 | DONE: CEP
136 | S | 96 | 16 |  | T | What is the significance of the red colored text and the black text in the figure? | Remove red coloring | D. Cypher | Hyunho? |  | Done for Annex Q and Annex S, other figures remain
137 | 11.3 | 34 | 4 |  | T | What does "sufficiently sharp signal filtering" mean? We need to be more precise in a standard. This is an implementation detail. | Replace with "It shall be possible that while the source radio is receiving, the target radio shall not transmit at a frequency close to the frequency of the source radio receiver." | F. Khatibi |  |  |  | DONE: CEP
138 | 11.3 | 34 | 6 |  | T | What does "sufficiently sharp signal filtering" mean? We need to be more precise in a standard. This is an implementation detail. | Replace with "It shall be possible that while the source radio is transmitting, the target radio shall not receive at a frequency close to the frequency of the source radio transmitter." | F. Khatibi |  |  |  | DONE: CEP
139 | 11.4.3 | 36 | 36 |  | T | I had a lot of problem with this section. I am not sure if what I am reading is technically incorrect or just poorly written. I think this section needs to be re-written and it should include a flow diagram. | The Section should be re-written. I can help re-write it and draw a flow diagram once I understand what it is trying to say… | F. Khatibi |  |  | More work needs to be done, according to email from Farrokh (via Anthony). Signaling diagram needed.
140 | 3 | 2 | 29 |  | T | Meaning of "domain" is unclear. | Define "domain" or use other wording. | Y. Ohba | Anthony | accept | change domain to network, also change in serving PoS | DONE: CEP
141 | 3 | 2 | 29 |  | T | Not only Target PoS but also Serving PoS need to be defined. | Define "Serving PoS". | Y. Ohba |  | withdrawn | Changed SPoS to OPoS, defined Originating PoS… | DONE: CEP
142 | 6.5.1 | 3 | 17 | Table 10 | T | IE_POS_IP_ADDR is already defined in IEEE 802.21a-2012. | Add a Editor's note that this IE is already defined in IEEE 802.21a-2012. | Y. Ohba | Charles | accept |  | DONE: CEP
143 | 6.5.2 | 3 | 20 |  | T | IE_CONTAINER_PoS is expected to be contained in an existing IE container such as IE_CONTAINER_NETWORK, but the current draft misses to specify a parent IE container for this IE container. | Specify a parent IE container for IE_CONTAINER_PoS. | Y. Ohba |  | accept | Remove 6.5.2, In Table 10, change 802.21 PoS Information element into PoA specific higher layer information element
144 | 7.3.15.1.3 | 4 | 19 |  | T | There is no existing MIH_LINK_SAP primitive that can transmit L2 messages from link layer to the SRCF. On the other hand, defining a new MIH_LINK_SAP primitive to transmit L2 messages may not be possible without chaning existing media-specific SAP primitives. | This issue is not trivial and requires architectural discussion. | Y. Ohba | Charles and Dapeng | accept | rewrite the encapsulation mechanism assuming MIH user is accessible to the L2 frame
145 | 7.3.15.2.2 | 5 | 5 |  | T | (Global comment) Status description needs to say which status values are used or not used for this primitive. | Add description on status values are used or not used for this primitive. | Y. Ohba | Y.Ohba | accept | As described in 21-12-0182-00, change Status parameter explanation in sections 7.3.15.2.2, 7.4.29.3.2, 7.4.29.4.2, 7.4.30.3.1, 7.4.30.4.2, 7.4.31.2.2, 7.4.33.3.2 and 7.4.33.4.2 as follows: Add "Code 3 (Authorization Failure) is not applicable." after "Status of the operation." in the description. | Done: CEP
146 | 7.4.29.1.2 | 6 | 1 |  | T | (Global comment) There is no data type defintion for LL_FRAMES. | Define LL_FRAMES data type. | Y. Ohba | Y.Ohba | accept | As described in 21-12-0182-00, revise LL_FRAMES data type definition in Table F.24 of IEEE 802.21a-2012 as follows: Insert "One or more link-layer frame(s)." in the description. | Done: CEP
147 | 7.4.29.1.3 | 6 | 1 |  | T | (Global comment) Data type for TPoSIdentifier should be MIHF_ID which covers both IP address and FQDN. | (Global comment) Change data type for TPoSIdentifier to MIHF_ID. | Y. Ohba | Anthony | accept | aleady corrected by Anthony;resolved | Done: HAC
148 | 7.4.29.1.3 | 6 | 3 |  | T | This primitive should be used for sending a link-layer frame for pre-registration. | "This primitive is generated by an MIH user to send a link-layer frame for pre-registration to the target PoS." | Y. Ohba | Y.Ohba | accept | resolved | Done: HAC
149 | 7.4.30 | 9 | 9 |  | T | This primitive should be used not only for media-specific authentication but also pre-registration. | Change "The media specific authentication is conducted with the media specific authenticator deployed in the target PoA." to "Pre-registration is conducted between the MN and the traget PoA. As part of pre-registration, media specific authentication may be conducted with the media specific authenticator deployed in the target PoA." | Y. Ohba | Y.Ohba | accept | resolved | Done: HAC
150 | 7.4.32 | 15 | 4 |  | T | It appears that the functionality provided by MIH_TNMN_SA_Estab primitives is covered by MIH_LL_Transfer primitives. In that case, there is no need for MIH_TNMN_SA_Estab primitives. | Clarify what functionality is not covered by MIH_LL_Transfer primitives or remove the MIH_TNMN_SA_Estab primitives and messages. | Y. Ohba | Charles | accept | will be removed by editor | Done: CEP
151 | 7.4.33 | 19 | 10 |  | T | It appears that the functionality provided by MIH_N2N_TNMN_SA_Estab primitives is covered by MIH_N2N_LL_Transfer primitives. In that case, there is no need for MIH_N2N_TNMN_SA_Estab primitives. | Clarify what functionality is not covered by MIH_N2N_LL_Transfer primitives or remove the MIH_N2N_TNMN_SA_Estab primitives and messages. | Y. Ohba | Charles | accept | will be removed by editor | Done: CEP
152 | 8.4.1 | 23 | 5 |  | T | A need for a new service "gateway service" is not justified under the scope of this amendment which is about single radio handover. | If gateway service is required, it sould be defined in other project such as P802.21.1. It is strongly recommended to remove gateway service from 802.21c specification. | Y. Ohba | Hyunho and Y.Ohba | open | Hyunho and Y.Ohba will find out resolution.
153 | 8.6.3 | 23 | 8 |  | T | The messages under command service is defined as service management service (SID=1). | Use SID=3 for the messages under 8.6.3. | Y. Ohba |  | accept | change in all the tables (more than 8 such tables)
154 | 8.6.4 | 27 | 7 |  | T | The functinality realized by a new gateway service is beyond the scope of single radio handover. This amendment project is not chartered for defining a general interworking service. | If gateway service is required, it sould be defined in other project such as P802.21.1. It is strongly recommended to remove section 8.6.4 and its subsections. | Y. Ohba | Hyunho and Y.Ohba | open | Hyunho and Y.Ohba will find out resolution. | DONE: Hyunho
155 | 11.4.3 | 36 | 36 |  | T | Relationship among Proxy GW and PoS are not entirely clear. Isn't Proxy GW merely a SRCF-enabled PoS? | Replace "Proxy GW" with "SRCF-enabled PoS". | Y. Ohba |  |  | revisit the name after writing down the behavior
156 | 11.4.3 | 36 | 46 |  | T | "its single radio handover control functions may be implemented using a part of the media independent point of service (PoS), as defined in this Clause." There is no such definition in this Clause. Which part of PoS is used for implementing SRCF? | Clarify which part of PoS is used for implementing SRCF. | Y. Ohba |  |  | Proposed resolution: avoid referring to "parts" of the PoS. In order to emphasize that PoS is not mandated to implement every 802.21 command, the following sentenc (f) should be added at the end of the list in section 5.2.1: "The MIHF may implement a proper subset of the MIH commands in this specification, according to the needs of the particular network handover interactions." | DONE: CEP
157 | 11.4.3 | 37 | 1 |  | T | SRCF is sufficient to define single radio handover, and there is no need to define additional functional element Proxy Gateway. | If gateway service is required, it sould be defined in other project such as P802.21.1. It is strongly recommended to remove 11.4.3. | Y. Ohba
158 | 11.4.3 | 37 | 9 |  | T | "Control signals between the MN and the GW should be provided in a media independent manner." Why it is "should be" instead of "are". | s/should be/are/. | Y. Ohba |  |  |  | DONE: CEP
159 | 11.4.3 | 37 | 10 |  | T | "Such signaling may take advantage of the Media Independent messages defined in this specification. " Why use of MIH message is a "may"? | "Such signaling uses MIH messages defined in this specification." | Y. Ohba |  |  |  | DONE: CEP
160 | 11.4.3 | 37 | 11 |  | T | "If a new message is to be used that is not defined here, it can be encapsulated with a media independent control frame header." The specification does not need to talk about how undifined messages are carried. | Remove the sentence. | Y. Ohba |  |  |  | DONE: CEP
161 | 11.4.4 | 38 | 1 |  | T | Since the draft is amendment of 802.21-2008 which uses the term MIHF instead of MICF, it is not appropriate to redefine MIHF as new term MICF here, which should be the task of a revision project. | If gateway service is required, it sould be defined in other project such as P802.21.1. It is strongly recommended to remove 11.4.4. | Y. Ohba
162 | 11.4.5 | 38 | 25 |  | T | Since the draft is amendment of 802.21-2008 which uses the term MIHF instead of SRCF, it is not appropriate to overload MIHF with SRCF. Instead, SRCF should be defined as a sub-function of MIHF. | Define SRCF as a sub-function of MIHF. | Y. Ohba | Ohba | accept | Name it as SR-MIHF | DONE: CEP
163 | 11.4.5 | 38 | 28 | Figure 11.3 | T | Since the draft is amendment of 802.21-2008 which uses the term MIHF instead of SRCF, it is not appropriate to overload MIHF with SRCF. Instead, SRCF should be defined as a sub-function of MIHF. Also, TCP or UDP/IP interfacing with MICF via MIHCSAP is wrong. In 802.21-2008, TCP or UDP/IP interfaces with MIHF via MIH_NET_SAP. If this specification follows the same convention as 802.21-2008, then there is no need for Figure 11.3. | - Remove Figure 11.3. - Replace lines 25-27 with "The Single Radio handover Control Function (SRCF) in a multiple interface node is implemented as a sub-function of MIHF. " - Replace the paragraph after Figure 11.3 with the following text. "During a single radio hadover, an L2 frame of a deactivated link is encapsulated in an MIH message to constitute a SRC frame, which is then exchanged via an active link between the SRCF’s of a local and a remote node using MIH protocol over L3 transport (TCP or UDP)." | Y. Ohba |  |  |  | DONE: CEP
164 | 11.4.6 | 39 | 7 |  | T | "The transport of L2 network entry PDUs of the target radio between the MN and the Proxy GW in the target network is enabled by the MICLSAP to the SRCF." This is not possible since there is no exisitng media-specific SAP that exchange L2 frames with higher layer services. Also, since MICF is a function not a communication layer, it is not appropriate for Figure 11.4(b) to contain MICF as a communication layer. | Remove Figure 11.4(a). Remove MICF from Figure 11.4(b). Revise 11.4.6 text accordingly. | Y. Ohba |  |  | Replace "MICF" by "MIH", to mean the MIH protocol header. Delete MICLSAP-oriented figure (if needed, must be redrawn). Text revised to use "PoS" when PoA is MIH-capable, "Proxy" otherwise. | DONE(?): ???
165 | 11.4.8 | 40 | 25 |  | T | Figure 11.5(a) is incorrect because there is no MICLSAP primitive defined to exchange L2 frames between L2 and MICF. Also, since MICF is a function not a communication layer, it is not appropriate for Figure 11.5(b) to contain MICF as a communication layer. | Remove Figure 11.5(a). Remove MICF from Figure 11.5(b). Revise 11.4.8 text accordingly. | Y. Ohba |  |  | Replace "MICF" by "MIH", to mean the MIH protocol header. Delete MICLSAP-oriented figure (if needed, must be redrawn). Text revised to use "PoS" when PoA is MIH-capable, "Proxy" otherwise. | DONE: CEP
166 | 11.4.8 | 42 | 28 |  | T | Figure 11.6(a) is incorrect because there is no MICLSAP primitive defined to exchange L2 frames between L2 and MICF. Also, since MICF is a function not a communication layer, it is not appropriate for Figure 11.6(b) to contain MICF as a communication layer. | Remove Figure 11.6(a). Remove MICF from Figure 11.6(b). Revise 11.4.8 text accordingly. | Y. Ohba |  |  | Deleted. | DONE: CEP
167 | 12 | 48 | 16 |  | T | A need for a new service "gateway service" is not justified under the scope of this amendment which is about single radio handover. | If gateway service is required, it sould be defined in other project such as P802.21.1. It is strongly recommended to remove section 12. | Y. Ohba | Hyunho and Y.Ohba | open | Hyunho and Y.Ohba will find out resolution. | DONE: Hyunho
168 | 3 | 2 | 26 |  | T | There is no mention about where this logical function is in 802.21 base specification architecture meaning what is the relationship with MIHF? I assume this is an additional function that will be part of MIHF. This is need to be addressed since some primitives description refer to MIHF and others refer to SRCF. | Add one or two sentences on the relationship with MIHF and it would be better to use MIHF for all primitives. | S. Das | Subir and Charles | SCRF part superceded by 163, proxy GW part to be to be proposed from Subir | Have replaced SRCF language by MIHF and SR-MIHF. Additional language has been inserted in sections 5.1.10 and 5.2.3 | Done: [who?]
169 | 7.3.15.1.1 | 4 | 8 |  | T | Not clear if this primitive is used on the target link interface of MN | Change the last part of the sentence '...on a target link interface of MN' | S. Das |  | accept |  | done: Anthony
170 | 7.4.29.1.1 | 6 | 16 |  | T | Is there any relationship between this primitive and LINK_IF_PreReg_Ready? Does LINK_IF_PreReg_Ready provide LL Information to the MIH User? Moreover there is a terminology issue. This is interacting with MIHF while the LINK_IF_PreReg_Ready is interacting with SRCF? | Discuss and once I understand the need for it, I can provide a solution | S. Das |  | superceded by 181 | no relationship | Done: [who?]
171 | 7.4.30.1.2 | 9 | 19 |  | T | It seems that the 'id' that is required for key transfer is used differently in different promitives. The similar id is mentioned in 7.4.30.3.2 as MNnetworkaccessid and then it is a datatype of 'NAI' whereas ,MNid, in this primitive is MIHFid. This discrepancy exists in all subsequent primitives as well. | Pl. align them and use a single id otherwise need the explanation why they are different. | S. Das |  | accept | Add an explanation that these 2 IDs (MN_network_access_ID and MNID) can be the same or different… Superseded by resolution of comment #126 | DONE: CEP
172 | 7.4.31.1 | 13 | 8 |  | T | First of all there is a missing 'MIH' in the name of the primitive. Again the purpose of this primitive is not clear. Why cann't this same be done using LL_TRANSFER primitive? | Discuss and possibly combine this with the LL_Transfer primitive. Why cann't LLFrames can be identified as a pre-registartion frame. Add only different frame types if L2 frames are different. | S. Das |  |  | 1st part is superceded by Antonio's comment. Not yet determined whether it can be combined with LL_TRANSFER primitive. Don't messages across the network require the N2N naming? [see Table 8 in 802.21-2008] | DONE: CEP
173 | 7.4.32.1.2 | 15 | 14 |  | T | All parameters of this primitive are listed as optional. Does this mean the primitive is optional? | Describe that it is optional in the 'Function' description'. If this is optional, make all other primitives under this category optional. | S. Das | Charles | reject | Section deleted | DONE: CEP
174 | 7.4.32.1.3 | 15 | 26-28 |  | T | It says "If the MN has sufficient information about TPoA to include layer 2 frames, those frames can also be supplied for secure delivery to TPoA. In this way, the number of round trips for preregistration may be minimized." So if this capability exisits her, why do we need separate messages from pre-registration? | Discuss and remove the redundant primitives | S. Das | Charles |  | Section deleted | DONE: CEP
175 | 7.4.32.2.2 | 16 | 18 |  | T | What is "TargetLocationData'. No data type has been defined for this. Do we need this? | Either delete or define the correpsonding data type. | S. Das | Charles |  | Section deleted | DONE: CEP
176 | 7.4.32..3.2 | 18 | 1 |  | T | Where are these data types defined? For example, ENCR_BLOCK? | Define the data types or refer to the section where it is defined. | S. Das | Charles |  | Section deleted | DONE: CEP
177 | 7.4.33.2.4 | 21 | 2 |  | T | There is no section 16.1 in this document. | Refer to correct section; seems this should be Section 11 | S. Das |  | accept | Section deleted | DONE: CEP
178 | 7.4.33.2.4 | 21 | 5 |  | T | It says "The MIH user must, if necessary, derive a MNnetworkAccessID from the MNID provided." Where is procedure described on how to derive MNnetworkAccessID from the MNID? This also relates to my previous comment : why do we need two different IDs? | Discuss this issue and define it appropriately | S. Das |  | accept | Section deleted | DONE: CEP
179 | 8.6.4 | 27 | 7 |  | T | First of all, we need a section that describes briefly what this gateway serice is. This description can go to the Sectio 5 of 802.21 base specification but for this document, we first need this and then I can understand the need for these messages. Is this a proxy MIHF? | Not sure I can provide the text since I do not understand what the gateway functions are. | S. Das | Charles | accept | need intro to gateway service in Section 5 | DONE: Hyunho
180 | 8.6.4 | 27 | 12 |  | T | Is this the container message as described in the above paragraph? If so,. Why we do we need a separate message for ANQP? I would thin this should be one type under L2Message. Need more explanation here. | Discuss and fix it. | S. Das | Hyunho and Y.Ohba | accept | one message with different payload | DONE: Hyunho
181 | 11 | 31 | 1 |  | T | General comment: This whole section needs serious considerations. First of all, do we need next 20-25 pages of content for the Standardization purpose? The architectural components and functionalizes that are required need to be described upfront. Then several points that need to be considered: i) Where should it go to the base specification? ii) Do we need all the functional requirements to be listed? My recommendation would be to move other descriptions as informative annex or to another companion document for reference and reduce the content within 3/4 pages. The features that are essential, for example, gateway service, secure channel establishment should be described upfront and that should be cross referred where the primitives and messages are defined. | Need the group discussion | S. Das | Subir 11.1, 11.3, 11.5, 11.6. Farrokh help with 11.4 | accept | Condense 11.1 into, 11.1.3 Media independent single radio handover <move to new section 5.1.x in 802.21-2008-Updated spec>, 11.2 Requirements of Single Radio Handover <reduce, move to section 5.2.3 in 802.21-2008-Updated>, 11.3 Assumptions of Single Radio Handover <shorten and move to section 1.4 following the style there>, 11.4 SRHO Reference Model <exhibit as an evolution of figures 2, 3, and 4 in section 4>, 11.4.3 Proxy Gateway <move to 12>, 11.4.4 Media Independent Control Function <exhibit as evolution of figure 4, section 5.5.2>, 11.4.5 Single Radio handover Control Function <fold into MICF / MIHF, perhaps SR-MIHF>, 11.4.6 Transport of L2 network entry PDU of the target radio <redundant to fig. 4, section 5>, 11.4.8 Communication between the MN and the target PoA <condense and move GW figures to GW section 12>, 11.5 Single radio handover overall processes <keep, revise>, 11.6 Securing Single-Radio messages using PoS <Exhibit as amendment to 802.11a in 5.1.10> <Move to new reference model in section 5.4> | DONE: CEP
182 | 12 | 48 |  |  | T | The definition says that Proxy Gateway is a virtual POA. If it is a POA, then one would assume that it is not running MIHF. On the other hand, a gateway service (SID=5) is defined. Is this gateway service provided by Proxy Gateway? Both the gateway definition and gateway service are very confusing | Clearly specify the role of this gateway. If it is not an MIHF entity, there is no need to define a gateway service. | Ajay | Hyunho? |  |  | DONE: Hyunho
183 | 11 | 31 |  |  | T | This section needs overhauling. The purpose of this section is not clear. First of all, it does not read well and also this is not a paper that needs so many pages of description, including requirements. If at all required, add the call flows as informative annex. | Would suggest to discuss this seriously and only explain important functional components that are necessary for this standard. Also describe these sections upfront. | Ajay |  |  |  | DONE: CEP
184 | 8.6.3.26 | 24 | 14 |  |  | Is the MIH_N2N_LL_Auth request a command service as stated here or a management service as stated in L.1? | Correct appropriately throughout the draft (e.g., L.1, 8.6, SID, Clause numbering, etc.) | D. Cypher
185 | 8.6.3.27 | 25 | 3 |  |  | Is the MIH_N2N_LL_Auth response a command service as stated here or a management service as stated in L.1? | Correct appropriately throughout the draft (e.g., L.1, 8.6, SID, Clause numbering, etc.) | D. Cypher | Antonio, Yoshi
186 | 11 | 31 |  |  |  | A clearer (per Farrokh) chapter 11 should we the start of the main technical discussion followed by chapter 10, which requires more background or linkage to chapter 11 and then chapters 8 or 7 (or perhaps 7 and 8). (For example you start with chapter 6 and 7 before providing the overall concept, as we did in the main 802.21 doc.) |  | P. Feder |  |  |  | DONE: CEP
187 | A | 52 |  |  |  | Please indicate whether the Annex sections are informative or normative since they constitute 50% of the spec text. |  | P. Feder |  |  |  | DONE: CEP
188 | 6.5.1 | 3 | 15 |  | E | Annex A is bibliography, it does not provide detail information regarding the MIIS Ies | add correct reference | Antonio |  | accept | Annex G | DONE: CEP
189 | 6.5.1 | 3 | 20 |  | E | I do not understand the paragraph meaning | If the IE containers are defined for binary why are they used in TLV? | Antonio |  | accept | solved by resolution of 161
190 | 7.3.15.2.4 | 5 | 10 |  | E | rewrite "Upon receipt of this primitive, the SRCF can know success of pre-registration preparation on the target link." | Upon reception of this primitive, the SRCF can know the status of the pre-registration preparation on the target link | Antonio |  | accept |  | DONE: CEP
191 | All | 0 |  |  | E | All footnotes in the document (e.g., page 8 in the description box of TargetLinkIdentifier) are missing the format | correct | Antonio | Anthony | accept | solved by resolution of 50
192 | 7.4.31 | 13 | 8 |  | E | Missing MIH_ | correct | Antonio |  | accept |  | DONE: [who?]
193 | 7.4.33.3.2 | 21 |  |  | E | STATUS should be of type status not bool | correct it | Antonio |  | accept |  | DONE: CEP
194 | 7.4.33.4.2 | 22 |  |  | E | STATUS should be of type status not bool | correct it | Antonio |  | accept |  | DONE: CEP
195 | 8.6.4 | 27 | 9 |  | E | change "these kinds of delivery services"to "this kind of delivery services" | change it | Antonio | Hyunho and Y.Ohba | accept |  | DONE: Hyunho
196 | 8.6.4 | 27 | 15 |  | E | change "Reserved AID values values which is reserved" to "These AID values are reserved" | change it | Antonio | Hyunho and Y.Ohba | accept |  | DONE: Hyunho
197 | 8.6.4 | 27 | 17 |  | E | change "Reserved AID values values which is reserved" to "These AID values are reserved" | change it | Antonio | Hyunho and Y.Ohba |  |  | DONE: Hyunho
198 | 11.4.3 | 37 |  | 11.2 | E | Bottom line of the boxes does not appear | correct | Antonio |  |  |  | DONE: CEP
199 | 11.4.5 | 38 |  | 11.3-ALL figures with red text in circles | E | All figures in the document with red text in vertical within circles are not readable, the text is garbled | correct | Antonio |  |  |  | DONE: CEP
200 | 11.4.6 | 39 |  |  | E | The figure in this section does not have caption and has the non-readable red letters | correct it | Antonio |  |  |  | DONE: CEP
201 | 11.4.8 | 42 | 12 |  | E | There is a question in the middle of the phrase | remove | Antonio |  |  |  | DONE: CEP
202 | 11.5 | 43 | 14 |  | E | There is a question in the middle of the phrase | remove | Antonio |  |  |  | DONE: CEP
203 |  |  |  | 11.6 | E | There is a space in the MICF name of the first block, it reads MI CF | correct | Antonio | Hyunho? |  |  | DONE: CEP
204 | 11.6.1 | 46 |  |  | E | The table in this section is numbered X | correct it | Antonio |  |  |  | DONE: CEP
205 | 6.5.1 | 3 | 10 |  | E/T | All paragrpah needs to be rewritten since it is not understandable. | The Information Server provides information regarding the PoS, the MN and their capability for supporting SRHO for each of the avialble networks. Extended information for the PoS includes PoS addressing and tunnel management protocol information elements. Information elements regarding the MN include location information. | Antonio |  | accept |  | DONE: [who?]
206 | 3 | 2 | 26 |  | T | The defnition of Serving PoS restricts the location of the sPoS, what does domain mean? Administrative? Local? | Use same definition for PoS as .21, and add that the sPoS is the PoS currently controlling the MN, without any assumption on location | Antonio |  | accept | Introduce new term: serving network PoS. Discuss acroymn with Antonio, Yoshi and Charles in email. | DONE: CEP
207 | 3 | 2 | 16 |  | T | The definition of SRHO indicates that the HO might be not heterogeneous. A single radio handover within a single technology is not tackled by this spec | remove possibly | Antonio |  | accept | Updated definition to indicate that the radio techologies may be heterogeneous, but may be similar. Note that the same radio technology with different frequency channels will need SRHO support. | DONE: CEP
208 | 3 | 2 | 27 |  | T | Following the defition of single radio handover control frame, a simple IP tunnel would be a SRHC frame since it can carry L2 frame sin payload. Is this what the specification wants to say? Should not be an explanation regarding the use of MIHF headers or any kind of transport will be accepted as a SRHC frame? | define the types of encapsulation that can be understood as SRHC frame | Antonio |  | accept | An MIH protocol frame which contains the target radio’s network entry link-layer PDUs in its payload. | DONE: [who?]
209 | 3 | 2 | 29 |  | T | same comment as for serving PoS, the defintion assumes the location of the tPoS and even more it does not make clear what domain means | Change defintion following the ideas of sPoS. | Antonio |  | accept | Introduce new term: target network PoS. Discuss acroymn with Antonio, Yoshi and Charles in email. | DONE: CEP
210 | 7.3.15 | 4 |  |  | T | I do not understand how are the L2 packets been sent from the L2 to the MIHF using the Link_IF_PreReg_Ready. After preparing the pre-registration L2 frames, how are they exchanged with the SRCF? | explain | Antonio |  | accept | solved by resolution of 161
211 | N | 57 |  |  | T | I do not understand the relation between MIH_TNMN_SA_ESTAB and MIH_N2N_LL_Transfer. The diagrams seem the same, as far as I understood the first primtive is used for establishing the secure tunnel through which the second primitive is sent, but I think it needs to be better explained somewhere, it is very confusing since both primitives seems to be doing kind of the same | Please add a section or a paragraph explaining the relation between both procedures | Antonio | Charles | accept | defer to Charles | DONE: CEP
212 | 7.4.33.3.2.2 | 20 |  |  | T | ENCR_BLOCK not defined | define it | Antonio |  | accept | defined in 802.21a | DONE: CEP
213 | 7.4.32.2.2 | 16 |  |  | T | TPoS_ID not defined | define it | Antonio |  | accept | defined in Table F.16 | DONE: CEP
214 | 7.4.32.1.1 | 15 |  |  | T | LINK_PoA_LIST not defined | define it | Antonio |  | accept | Defined in Table F.4, 802.21-2008 | DONE: CEP
215 | 11.4.2 | 36 |  |  | T | The specification provides new IE to be used with MIIS to provide information services. In this clause it is also said that these information services can be provided through ANDSF but it does not say how or specified that this is out of the scope of this standard. No reference is provided neither | Add paragraph explaining the use of ANDSF or other information service is out of the scope of .21c and add reference to normative text in any other spec specifiying how to do this. | Antonio |  |  |  | DONE: CEP
216 | 11.4.4-ALL DOCUMENT | 38 |  |  | T | Along all document and specifically in this section, it is not clear at all the relation between the MICS, MIHF and SRCF. If they are not the same, we need to define the parts that are common btween SRCF and MIHF | Add a paragraph explaining the new reference model of 802, then explain that MIHF is a MICS and a subset of its functionality (specifying what) forms the SRCF | Antonio
217 | All | 0 |  |  | T | It is also not clear the relation between the SAPs defined in MICS, SRCF and MIHF. For example, the primitive MIH_TNMN_SA_Estab is defined in SRCF but it is s[ecified as part of the MIH_SAP, so what is exactly the SAPs implemented by SRCF and what is their relation with the MIHF SAPs | Please explain | Antonio
218 | 11.6.1 | 46 | 25 |  | T | It is said that we provide a much faster and simpler mechanism. This is a subjective (even if I agree) comment without any proof in the text so it should be removed | correct it | Antonio |  |  | Not sure if this was done or not!
219 | 12-12.3.1 | 48 |  |  | T | The conversion service proposed cannot be specified in this way. It is not trivial at all the conversion between protocols, for example the IE exchanged in MIIS and ANQP are 100% compatible (information is not the same) hence, converting between both protocols is far from trivial. A specification cannot just say that this service is supported without specifying how to do it | remove conversion service from specification or specify how to do ti, specifically remove section 12.3.1 | Antonio | Hyunho and Antonio |  |  | DONE: Hyunho
220 | All | 0 |  |  | T | The reference model of the specification is not clear, the use of SRCF and MICS and MIHF and their related SAPs increases the complexity of the specification text, making it very difficult to understand. It is required to make explicitely clear what is the relation between these entities or models | Add text explaining this | Antonio |  | accept | superceded by 181
221 | 0 | i | 1 |  | E | No abstract or keywords |  | Daniel |  |  |  | DONE: CEP
222 | 0 | vii | 1 |  | E | No introduction |  | Daniel |  |  |  | DONE: CEP
223 | 3 | 2 | 25 |  | E | typo: independent should be "I"ndependent |  | Daniel |  |  |  | DONE: CEP
224 | 6.4.3 | 3 | 7 |  | E | The new commands introduced in 21c should also see an update done on table 6 "Link Commands" and table 7 "MIH Commands" in the 802.21 standard (in section 6.4.3 "Command List") | Provide the updated tables for these sections, in the 802.21c draft | Daniel
225 | 7.2 | 4 | 3 |  | E | The new commands introduced in 21c should also see an update done on table 15 "MIH Link SAP Primitives" and table 17 "MIH SAP Primitives" in the 802.21 standard (in section 7.2 "SAPs") | Provide the updated tables for these sections, in the 802.21c draft | Daniel
226 | 7.4.32 | 15 | 5 |  | E | missing word: "The primitives are defined to transport (what?) between the mobile node..." | Fill out the missing word, or change phrase appropriately. | Daniel |  |  |  | DONE: CEP
227 | 7.4.32.1.2 | 15 | 20 |  | E | There is a loose "9" in the end of the description of the TargetLinkIdentifier parameter |  | Daniel | Anthony | accept | resolved by resolution to comment #50
228 | 7.4.32.1.2 | 15 | 20 |  | E | The "(optional)" text should be in the beginning of the description, like it is in all the other parameters. |  | Daniel
229 | 7.4.32.1.4 | 16 | 5 |  | E | There should be a reference to Annex Q, in this line when discussing the ways of obtaining location information. |  | Daniel
230 | 6 | 23 | 5 |  | E | Shouldn't the "Gateway Service" be explained as one of the main MIHF services in the 802.21 standard, in Section 6 "MIHF Services" |  | Daniel
231 | 8.6.3.26 | 24 | 4 |  | E | In Section 7.4.3.1 of this 802.21c draft, this message is refferred to as "MIH_N2N_LL_Transfer". But here it is "MIH_N2N_LL_Auth". Is this intended or is it a typo? |  | Daniel | Hyunho | accept | superceded by comment #65
232 | 7.4.31 | 13 | 8 |  | E | There is a missing "MIH" in the name of the command _IF_PreReg_Ready |  | Daniel |  | accept
233 | 9.2.2 | 28 | 18 |  | E | Where is section 11.7.1? Not in this draft, not in the .21 or .21a standards... |  | Daniel
234 | 11.1.3 | 32 | 9 |  | E | Confusing phrase "frequency bands for transmission for reception in the same...". Is it transmission or reception? Or both? |  | Daniel
235 | 11.4.3 | 37 | 2 |  | E | Ref for WiMAX's SFF. |  | Daniel
236 | 11.4.3 | 37 | 4 |  | E | Ref for WiMAX's ASN-GW |  | Daniel
237 | 11.4.3 | 37 | 6 |  | E | Ref for 3GPP MME |  | Daniel
238 | 11.4.3 | 37 | 8 |  | E | Ref for PCF. |  | Daniel
239 | 11.4.4 | 38 | 5 |  | E | MICSAP acronym used, but referring the work Media Independent Service Access Point |  | Daniel
240 | 11.4.4 | 38 | 9 |  | E | The same, but for MICLSAP |  | Daniel
241 | 11.4.4 | 38 |  | 11.3 | E | The SAPs in figure 11.3 are unreadable. |  | Daniel
242 | 11.4.8 | 42 | 10 |  | E | Unclear phrase: ".. The target network WHEN THEMN, THE PROXY GW SUPPORT". Is there a word missing? |  | Daniel
243 | 11.4.8 | 42 | 12 |  | E | Two question marks in the IEEE 802-2012 reference. |  | Daniel
244 | 11.5 | 43 | 14 |  | E | Question mark at the end of the line. |  | Daniel
245 | N | 56 | 8 |  | E | The call flows in this section should be separated into sub-sections to improve document readability |  | Daniel | Charles
246 | N | 57 |  | N6.1 | E | Figure missing caption |  | Daniel | Charles | accept | superceded by Comment #283
247 | N | 57 |  | N6.1 | E | Ub sectuib 7.4.33.1.2 there is no MIRK parameter. There is a reference to "Encrypted Key" only. |  | Daniel | Charles
248 | N | 59 | 1 |  | E | There should be a step by step textual support for this figure. |  | Daniel | Charles
249 | N | 60 |  | N6.3 | E | Figure missing caption |  | Daniel | Charles | accept | superceded by Comment #283
250 | N | 60 |  | N6.3 | E | Step 9 is missing from the figure. |  | Daniel | Charles
251 | N | 61 | 3 | N6.4 | E | Figure missing caption |  | Daniel | Charles | accept | superceded by Comment #283
252 | Q | 62 | 7 |  | E | Convert this into an indexed subsection |  | Daniel | Hyunho | accept | Q.1 Network discovery listening to the target link | DONE: Hyunho
253 | Q | 62 |  | Q.1 | E | Figure is missing the step (0) |  | Daniel | Hyunho | accept | use figure in 21-12-0183-00
254 | Q | 62 | 20 |  | E | Convert this into an indexed subsection |  | Daniel | Hyunho |  | Q.2 Network discovery using location information | DONE: Hyunho
255 | R.1 | 65 | 5 |  | E | Add SFF reference |  | Daniel | Anthony
256 | R.1.1 | 67 | 6 |  | E | We should replace "at least something" by "another identifier" |  | Daniel | Anthony |  |  | DONE: CEP
257 | R.1.1 | 67 | 13 |  | E | missing word: the reply SENT by the target |  | Daniel | Anthony |  |  | DONE: CEP
258 | R.1.1 | 67 | 25 |  | E | Can we consider separating in subsections the part referring to the mechanism identified in Figure R.2 and Figure R.3? One part would be with full .21c support in the TPoS GW, whereas the other one would be achieved via Contro Message protocol conversion. This can be done for the follow-up sections (pag. 73, pag. 79, pag 86 and pag 93) |  | Daniel | Anthony | R.1.1
259 | R.1.2 | 69 | 12 |  | E | Some introductory text about this mechanism would help in the readibility of the document. This can also be done for the follow-up sections (pag 75, pag 81, pag 88 and pag 94) |  | Daniel | Anthony
260 | R.1.2 | 69 | 12 |  | E | Providing a support figure illustrating the different phases with boxes (or better yet, with the necessary messages), would help to understand the mechanism. This can be done as well for the follow-up sections (pag 75, pag 81, pag 88 and pag 94) |  | Daniel | Anthony
261 | R.1.2 | 69 | 24 |  | E | The paragraphs belonging to the authentication handshake should be ennumerated, to separate them from other paragraphs not related with the handshake. This can be done for the follow-up sections (pag 75, pag 82, pag 88 and pag 95) |  | Daniel | Anthony
262 | S | 97 | 1 |  | E | This explanation should be provided earlier, for example, in Section 7 or Section 11. It is important for the reader to have clear this distinction between pre-registration and registration. Having it here just in the annex makes that information appear too late. Plus, the pre-reg messages never appear in the previous message signaling diagrams, nor there is any graphical example of its usage. It should be added to the draft as well, especially for clarifying the difference with the regular registration. |  | Daniel | Hyunho? |  | Resolved: see section 3 and section 5.10.1 | DONE: CEP
263 | 7.3.15 | 4 | 5 |  | T | There needs to be a technical explanation of the role, behavior and expected outcome of the Link_IF_PreReg_Ready set of messages. In other commands, it it costumary to have this introduction. | Provide a technical descriltion of the role, behavior and expected outcome of the utilization of the command. | Daniel | hyunho |  | description is not provided in each primitive in the base spec. Instead there is some description under its function.
264 | 7.4.29 | 5 | 13 |  | T | There needs to be a technical explanation of the role, behavior and expected outcome of theMIH_LL_Transfer set of messages. In other commands, it it costumary to have this introduction. | Provide a technical descriltion of the role, behavior and expected outcome of the utilization of the command. | Daniel |  | reject | description is not provided in each primitive in the base spec. Instead there is some description under its function.
265 | 7.4.29.1.2 | 6 | 1 |  | T | For the new proposed messages in this 802.21c draft, besides the Destination Identifier parameter (and sometimes the TargetLinkIdentifier parameter), all parameters are optional. If all these parameters are optional, what would be the behavior of the PoA and/or PoS be when some of the parameters are not filled? I would say that some of the parameters should be mandatory, in order to ensure the intended behavior of these 802.21c actions. | Revise the mandatory/optional characteristics of the parameter set from the newly defined 802.21c commands, and update them in their respective command parameter tables. | Daniel |  |  | refer to comment #173
266 | 7.4.30.2.2 | 11 | 1 |  | T | Regarding the MNmsrk parameter of the MIH_N2N_LL_Transfer.indication, it is said that it's content has been transferred from the serving PoS. Since the respective MIH_N2N_LL_Transfer.request message does not possess that parameter, it is not clear how this parameter is passed to the Servig PoS, and if 802.21 signalling is involved. | The description of this parameter should be clarified. | Daniel | Yoshi | reject | This parameter is not known to the MIH user. MIHF will insert the MNmrsk to the request message
267 | 7.4.32.1.2 | 15 | 20 |  | T | If the LLInformation parameter is optional, then what would be the purpose of this message without that data? | Revise the (optional) characteristic of the LLInformation parameter | Daniel | Charles |  | explain this primitive: also compare with MIH_LL_transfer
268 | 7.4.32.2.2 | 16 | 20 |  | T | the MNID parameter's type is defined as MN_ID. Shouldn't it be MIHF_ID? | Revise the datatype used. | Daniel |  | accept | correct in table
269 | 8.6.3.26 | 24 | 14 |  | T | In case the previous comment is true, the respective MIH_N2N_LL_Auth.request message in section 7.4.3.1.2 does not have the MIRK, MNmsrk, Nonce or SALifeTime parameters that are indicated in 8.6.3.26 | Revise command parameters. | Daniel | Yoshi | reject | same reason as #266
270 | 8.6.3.27 | 25 | 1 |  | T | The MIH_N2N_LL_Auth.response message does not exist in section 7... Instead it is MIH_N2N_LL_Transfer.response. Is this intendende? | Revise command name. | Daniel | Hyunho | accept | superceded by comment #66
271 | 8.6.3.29 | 25 | 10 |  | T | The section 7.4.31.2 identified here is for the Confirm message, and this is a Response message. However Section 7.4.31 has no response message. Is this intended? | Replace with correct section, revise lack of Response message in section 7.4.31. | Daniel |  | reject | Confirm is a primitive. Message does not have confirm.
272 | 8.6.3.32 | 26 | 10 |  | T | The TargetLinkIdentifier and TargetLinkInfoList fields are not declared in the respective command in section 7.4.33.1 | Revise parameters in both sections. | Daniel | Charles | accept | Also compare with MIH_N2N_LL_transfer
273 | 8.6.3.33 | 27 | 5 |  | T | Regarding the respective command in section 7.4.33.3.1, the Status and LLInformation parameters are missing | Revise parameters in both sections. | Daniel | Charles | accept | Also compare with MIH_N2N_LL_transfer
274 | 11 | 32 | 38 |  | T | I think that there are some sections that are difficult to understand in this draft. One of them is this parallelization with the MICF instead of the MIHF. For example, in the 802.21a standard, the same MIHF, MIH_SAP and MIHF_LINK_SAPs are used. Why for 802.21c are the MICF, MICSAP and MICLSAP used? If one reads the 802.21 standard, and the 802.21c amendment in a fluid fashion, it becomes harder to relate. | Consider adopting the MIHF, MIH_SAP and MIH_LINK_SAP nomenclatures. Consider as well pointing out the people to the respective sections/amendments of the P802/D1.4 draft, since it is just too generic to provide meaningful detail to readers. | Daniel
275 | 12 | 49 | 15 |  | T | There should be a new section with mapping guidelines for interworking with different control message protocols. For example, establishing minimal services, requirements, information exchanges, etc. | Revise adding more information on Interworking protocol message conversion. | Daniel | Hyunho |  | check | DONE: Hyunho
276 | F | 53 | 3 |  | T | Besides this table, the new Link Action should also be mapped into table E.1 "MIH_Link_SAP/IEEE 802.16 primitives mapping" and table E.2 "MIH_LINK_SAP/IEEE 802.11/IEEE 802.3/IEEE 802.1ag primitives mapping" of the 802.21 standard | Add link sap mapping of this new link action into specific tecnology saps | Daniel | Hyunho | accept |  | DONE: Hyunho
277 | Q | 63 | 10 |  | T | Is it possible as well to consider a scenario where GPS information for each PoA is stored in the MIIS, and the handover decision point can verify the proximity of available networks considering its current connection? | Evaluate the addition of this new scenario | Daniel | Charles | accept
278 | Q | 63 | 12 |  | T | This is an interesting scenario, but in practice, and under the scope of 802.21, it uses the same mechanism proposed in the previous point. | Remove this example. | Daniel | Hyunho | Reject | Point 3 using schedule information does not consider only location information. It means that the Point 3 cannot be a part of Point 2. Figure for the point 3 is just one of example. The main idea of point 3 is to couple time and information for network discovery. The information for network discovery can be location information, but the information can also be access network information. The access network information can be SSID, frequency, network type, etc.
279 | R | 83 | 6 |  | T | Any special reason for the MIIS not to be used here as well? | Consider adding the MIIS to this part as well, like in all others. | Daniel | Anthony |  | defer about overhaul in Annex R subsequent to rewriting Section 11
280 | R | 90 | 6 |  | T | Any special reason for the MIIS not to be used here as well? | Consider adding the MIIS to this part as well, like in all others. | Daniel | Anthony |  | defer about overhaul in Annex R subsequent to rewriting Section 11
281 | S | 96 | 20 |  | T | Can we consider using the link_parameters_report event as well, due to its MIH-User configuration capability? | Consider the link_parameters_report event | Daniel | Hyunho
282 | N | 59 |  | N6.2 |  | Figure missing caption |  | Daniel | Charles | accept | provide figure captions in all the figures in Annex N
283 |  | 1 | 1 |  |  | Throughout all the document, acronyms appear more than once. |  | Daniel