## Comment Form
Comment Number | Clause | Pg# | Line | Figure / Table | Type: Editorial (E) or Technical (T) | Comment Details | Suggested Remedy | Commenter | Resolution | Remarks
2 | Header | 1 | header |  | E | The header shows D02, November 2012. The header needs to be updated. | D3, April 2013 | Lily Chen | accept |  | done (Anthony)
3 | 1.4 | 2 | 20 |  | E | Double period. | Remove one. | Lily Chen | accept | check entire draft | done (Anthony)
4 | 2 | 2 | 26 |  | E | Why is IEEE 802.21a std included as a normative reference? Then, is IEEE 802.21 std to be a normartive reference, too? | Please delete IEEE 802.21a std in clause "2. Normative references" or explain why IEEE 802.21a should be a normative reference for IEEE 802.21c std. | Hyunho | reject | Amendment (c) does need to refer to amendment (a). However, when this amendment is reflected by the 802.21m, all amendment references will be deleted.
5 | 1.4 | 2 | 20, 22 |  | E | Two periods are inserted at the end of sentences. | Delete a period at the the end of sentence. | Hyunho | superceded by #3 |  | done (Anthony)
6 | all | 3 | 4 |  | E | Why using capital in "Proxy PoA" for proxy? | Use "proxy PoA". Make a global serach. | Lily Chen | accept | check entire draft | done (CEP)
7 | 3 | 3 | 10 |  | E | The PoA can be SRHO-capable node if it implements MIH_Prereg_Xfer command or MIH_CTRL_Transfer command. The SRHO-capable PoA appears frequently in clause 5. So, we need to add the SRHO-capable PoA as an example of SRHO-capable node. | Please insert "If a PoA implements MIH_Prereg_Xfer command or MIH_CTRL_Transfer command, the PoA is SRHO-capable." after the current definition of "SRHO-capable node" in clause 3. | Lee Hyeong | accept | These two commands are specific examples and the definition is generic. | done (CEP)
8 | all | 3 | 12 |  | E | Change "a MN" by "an MN" and "a MIHF" to "an MIHF" | correct it | Antonio | accept in principle | both formulations are correct | done (CEP)
9 | 4 | 3 | 16 |  | E | In Abbreviations and Acronyms there is a mix of upper case and lower case. | Use same formatting for all acronyms | Antonio | reject | Follows example in 802.21-2008
10 | 3 | 3 | 13, 15 |  | E | Missing '.' at the end of the sentence. | Insert '.' | Subir | accept | check entire draft | done (CEP)
11 | 5.1.10 | 4 | 14 |  | E | The paragraph: "The concept of media independence applies to single radio handover just as it does to multi-radio handover. A media independent handover may be accomplished in a media independent way, but the signaling messages for a single radio handover may differ from that for a multi-radio handover." What is "the concept of media independence"? The next sentence "A media independent handover may be accomplished in a media independnet way" is even more confusing. Please notice that in 21 terminologies, "media independent handover" has never been used as a stand alone term. It is always used as "media independnet handover fundtion (or protocol, or node, tec.)" | The main purpose of this paragraph is to emphasize what is needed when a mobile node can transmit on only one radio at a time. If it can not make it clear, it will work without this paragraph. Just remove this paragraph. | Lily Chen | accept | should be verified by other 802.21c group members | done (CEP)
12 | 5.1.10 | 4 | 17 |  | E | In the sentence "For the single radio handover design using media independent messages, the same transport possibilities as MIHF may apply", how could "MIHF" become a transport possibility? What are those "same transport possibilities"? If it is a single radio handover, then the transport possibility for media independent handover messages becomes unique, unless you will break and then handover. | How about "For the single radio handover design using media independent handover messages, the transport possibility to deliver those messages is limited." | Lily Chen | accept in principle | For the single radio handover design using media independent handover messages, there are limited transport possibilities for message delivery. Also refer to additional corrections in DCN 21-13-0102-02 | done (CEP)
13 | 5.1.10 | 4 | 14, 16 |  | E | There is no definition of "multi-radio handover" in IEEE 802.21 std and IEEE 802.21c draft. | Please define the multi-radio handover. | Hyunho | superseded | The term "multi-radio" no longer appears in the document. | done (CEP)
14 | 5.1.10 | 4 | 23-37 |  | E | Does the discussion here apply to non-single radio handover as well? For example, those steps in the bullets are needed no matter whether it is a single radio handover or "multiple radio" handover. | What we really want to say is to emphasize that all the steps would need to be accomplished using the same single radio interface and the issues with single radio need to handle. | Lily Chen | accept | Added: ", which are often needed in general for handovers" | done (CEP)
15 | 5.1.10 | 5 | 2 |  | E | Remove reference at the end of the section to next section | remove it | Antonio | accept |  | done (CEP)
16 |  | 5 | 2 |  | E | "clause 5.1.11" The IEEE style manual states that you should use "clause" only if it is a top level clause, e.g. "clause 8". For sub-level clause references, do not use "clause". Please also apply this to other cases (like a few lines further down). | "5.1.11" | Clint | accept | all instances of "subclause" have been deleted. | done (CEP)
17 | 5.1.11 | 5 | 9 |  | E | This paragraph has the phrase "but this can be quite time consuming..." appearing twice, making it hard to understand. | Suggest the following text: "Security is indespensable to mobility management (se clause 10.2), since communication between the originating and target networks may traverse the Internet. In this way, these communications must be secured. However, they have been typically time consuming bercause of reliance on distant authentication agents.A method is..." | Daniel | accept with slight modifications |  | done (CEP)
18 | 5.1.11 | 5 | 10 |  | E | The sentence "Improving the security model and reducing authentication delay enables crucial improvements in handover performance." is repeated in line 15 followed by ", because ….". | Remove this one and keep the one in line 15. | Lily Chen | superceded by comment #17 |  | done (CEP)
19 | 5.1.11 | 5 | 10 |  | E | Check if it is 'enables' or 'enable' |  | Subir | superceded by comment #17 |  | done (CEP)
20 | 5.1.11 | 5 | 12 |  | E | Part of the sentence is a repetition: "but this can be quite time consuming because of reliance on distant authentication agents." | Correct it accordingly. | Subir | superceded by comment #18 |  | done (CEP)
21 | 5.1.11 | 5 | 13 |  | E | Repetitive "reliance on distant authentication agents" |  | Charles | superceded by comment #18 |  | done (CEP)
22 | 5.2.3 | 5 | 23 |  | E | Could be between networks of same RAT | "different" --> "possibly heterogeneous" | Charles | accept |  | done (CEP)
23 | all | 5 | 26 |  | E | There are "preregistration" and "pre-registration." In clause "3. Definitions," "Preregistration" was already defined, and thus please unify those things into "preregistration." | Please change "Pre-registration" to "Preregistration." | Lee Hyeong | accept | check entire draft | done (CEP)
24 | all | 5 | 26 |  | E | There is a mix of pre-registration and preregistration | choose one and go for it across the doc | Antonio | superceded by #23 | check entire draft | done (CEP)
25 | 5.1.11 | 5 | 8-9 |  | E | This paragraph shall include any special needs for security in single radio handover, not general statement that security is important. The sentence "Security is indispensable to mobility management (see clause 10.2), but it has been typically quite time consuming because of reliance on distant authentication agents." Is there anything new for single radio handover? Clause 10.2 does not explain how security is indispensable. | Remove this sentence (or the whole subclause, since it does not provide any discussions on single radio handover specific security issues ). | Lily Chen | accept with slight modifications |  | done (CEP)
26 | 5.1.11 | 5 | 9-13 |  | E | phrase "quite time consuming because of reliance on distant authentication agents"is repeated twice in the paragraph. | Re-phrase the paragraph | Antonio | superceded by comment #18 |  | done (CEP)
27 | 5.2.3 | 5 | 23-25 |  | E | The bold phrase does not look right. | Merge the first sentence and the bold part as "The following are functional requirements which facilitate single radio handover between different radio access technology networks". | Lily Chen | accept |  | done (CEP)
28 | 5.3.4 | 6 | 20 |  | E | Extra blank line |  | Charles | superceded by comment #11 |  | done (CEP)
29 | 5.4.4 | 6 | 27 |  | E | The title of the subclause shall use capital for the first word and lower case for the rest of them except MIHF. | Change the title to "Single radio MIHF relationship to reference model" | Lily Chen | accept |  | done (CEP)
30 | 5.4 | 6 | 29 |  | E | Clarification | "available" --> "accessible" | Charles | accept |  | done (CEP)
31 | 5.4 | 6 | 34 |  | E | unexplained acronym | "SRC" --> "single radio control" | Charles | accept | deleted phrase | done (CEP)
32 | 5.5.8 | 8 | 8 |  | E | a) is not a complete sentence. But 1) and 2) start with capital word "If". | Either change a) to a complete sentence or change 1) and 2) starting with "if" and ending with ";" in 1). | Lily Chen | accept |  | done (CEP)
33 | 5.5.8 | 8 | 9 |  | E | Inconsistent capitalization | "SRHO-Capable" --> "SRHO-capable" (also occurs elsewhere) | Charles | accept | check entire draft | done (CEP)
34 | 5.5.8 | 8 | 12 |  | E | MIH_CTRL_Transfer is mentioned first time here but without a section reference. | Add a reference to 7.4.33 for MIH_CTRL_Transfer. | Yoshihiro | accept |  | done (CEP)
35 | 5.5.8 | 8 | 15-17 |  | E | In item b), it says that MN sends message to OToS. Note that it does not indicate any possibility that the message is directly sent to TPoS. Item c) is an action for TPoS. It says "Upon receiving this message from MN (either directly or via the OPoS: if the message is received directly from the MN, the OPoS is bypassed), TPoS or target Proxy PoA helps to discover a suitable PoA if not already known, and the TPoS or Proxy PoA communicates the link-layer frames to the target PoA using a mechanism that is outside the scope of this specification." In this case, item c) indicates that there is a possibility MN sends message directly to TPoS (by pass OPoS). There is a logic problem between b) and c). | The situation needs to be clarified. If it is possible that MN sends message directly to the TPoS or a proxy PoA, then change b) to "MN sends a message to the OPoS or directly to the TPoS or a proxy PoA with a payload containing a target network L2 handover frame. If message is directly sent to TPoS or a proxy PoA, OPoS is bypassed. If the message is sent to OPoS, then OPoS will will forward the message to TPoS or a proxy PoA." Then remove the brackets in c) togetheer with the text. | Lily Chen | accept | Refer to DCN#21-13-0102-02 | done - ( Anthony & Hyunho )
36 | 5.5.8 | 9 | 8 |  | E | TPoA is not used in any where before. Instead, target PoA is used. | Change TPoA to tagret PoA. | Lily Chen | accept | Note: TPoA is used frequently elsewhere | done (CEP)
37 | 5.5.8 | 9 | 12 |  | E | Reference [RFC 5677] is not following format of annex A nor normative references | Add it to the appropriate ref section | Antonio | accept
38 | 5.8 | 9 | 19 |  | E | Stylistic improvement since processes are not numbered | "5" --> "five" | Charles | accept |  | done (CEP)
39 | 5.8 | 9 | 22 | 10a | E | GW appears in Figure 10a, but there is no description about "GW." GW is an abbreviation of a gateway. | Please insert "GW gateway" into clause "4. Abbreviations and Acronyms." | Lee Hyeong | accept |  | done (CEP)
40 | 5.5.8 | 9 | 7-8 |  | E | The sentence "Also, the reply will include an indication that Proxy PoA signals with the target PoA using message(s) outside the scope of this document." is not clear. Is the indication or messages outside of the scope of this document? | Clarify. If the messages are out of the scope, then the sentence can be "Also, the reply will include an indication for the fact that the messages used for the proxy PoA to signal the target PoA are out of the scope of this document." | Lily Chen |  | Refer to DCN#21-13-0102-02 | done - ( Anthony & Hyunho )
41 | 5.5.8 | 9 | 10-12 |  | E | Change the capital to lower case in "As shown above, MN and Target Network can exchange link-layer PDUs without using the target PoA’s 10 physical radio channel. The exchanged Single-Radio Control frames are processed by the MIHF which has 11 the assigned transport layer protocol’s port number [RFC 5677]." | Replace with "As shown above, MN and target network can exchange link-layer PDUs without using the target PoA’s 10 physical radio channel. The exchanged single-radio control frames are processed by the MIHF which has 11 the assigned transport layer protocol’s port number [RFC 5677]. | Lily Chen | accept |  | done (CEP)
42 | 5.8 | 10 | 1 |  | E | Items a) - e) needs to be introduced. | " Add The five processes shown in the Figure 11a are described as follows." in the front of a) -e). | Lily Chen | accept |  | done (CEP)
43 | 5.8 | 10 | 1 |  | E | Make process descriptions consistent | ": determine" --> "enables MN to determine" | Charles | accept |  | done (CEP)
44 | 5.8 | 10 | 19 |  | E | Make process descriptions consistent | "Target link preparation: " --> "During target link preparation, the" | Charles | accept |  | done (CEP)
45 | 5.8 | 10 | 23 |  | E | Make process descriptions consistent | "SRHO execution. Finally" --> "Finally, during SRHO execution" | Charles | accept |  | done (CEP)
46 | 5.9.1 | 10 | 31 |  | E | "point of attachment" shall be "PoA". |  | Lily Chen | accept |  | done (CEP)
47 | 5.9.1 | 10 | 33 |  | E | In the sentence "The Proxy PoA may also behave like a virtual PoA to signal with the target PoA." What is a virtual PoA? This term has only used once. | This sentence does not add any value for the standard. Consider to remove. | Lily Chen | accept |  | done (CEP)
48 | 5.9 | 10 | 39 |  | E | Proxy IR is not an abbreviation of Proxy Information Retrieval. Proxy IR is an abbreviation of Proxy Information Repository. | Please change "Proxy Information Retrieval (IR)" to "Proxy Information Repository (IR)." | Hyunho | accept with modifications | Changed "Information Repository" to "Information Service". | done (CEP)
49 | 5.9.1 | 10 | 39 |  | E | The sentence "Moreover, the Proxy Information Retrieval (IR) may behave like a virtual IR to signal with the target IR." uses "virtual IR to explain proxy IR, which does not seem helpful. Furthermore, "virtual IR" has only used once here. | Remove this sentence. | Lily Chen | accept |  | done (CEP)
50 | 5.9.1 | 10 | 41 |  | E | The sentence "If the MN requests target network discovery to Proxy IR, the Proxy IR signals with the IR and then responds to the MN’s request" is illy presented. | Change to "If the MN sends target network discovery request to Proxy IR, the Proxy IR communicates with the IR and then responds to the MN’s request." | Lily Chen | accept |  | done (CEP)
51 | 5.9.1 | 10 | 37-38 |  | E | In the sentence "This proxy in the control plane may therefore proxy any control functions in general, including but not limited to preregistration and proactive authentication of the MN" proxy is used as both a noun and a verb. | Suggest changed sentence is "This proxy in the control plane may therefore execute any control functions in general, including but not limited to preregistration and proactive authentication of the MN." | Lily Chen | accept |  | done (CEP)
52 | 5.9.1 | 11 | 1 |  | E | In the sentence "Through the Proxy IR, even though the MN cannot communicate with the IR directly, the MN can discover target network by using Proxy IR.", "through the proxy IR" and "using Proxy IR" are essentially the same. | Change to ""Through the Proxy IR, even though the MN cannot communicate with the IR directly, the MN can discover target network." | Lily Chen | accept |  | done (CEP)
53 | 5.9 | 11 | 5 |  | E | Need to show what is abbriviated to "ASN-GW." | Please change "ASN-GW" to "Access Service Network Gateway (ASN-GW)." | Lee Hyeong | accept |  | done (CEP)
54 | 5.9.1 | 11 | 7 |  | E | Citation needed |  | Charles | accept | reference to [B2] | Anthony - done
55 | 5.9.1 | 11 | 8 |  | E | Expand 'HRPD-SFF' | Add it. | Subir | accept |  | done (CEP)
56 | 5.9.1 | 11 | 9 |  | E | Citation needed |  | Charles | accept | reference to [B7] | Anthony - done
57 | 5.9.1 | 11 | 20 |  | E | Comma needed | "IR for example" --> "IR, for example" | Charles | accept |  | done (CEP)
58 | 5.9.2 | 11 | 25 |  | E | Citation needed, delete dash | "802-architecture" --> "802 architecture" | Charles | accept with modifications | Change "whether the target PoA supports MIHF in the 802-architecture" to "whether the TPoA is SRHO-capable (Figure 11c) " | Anthony - done
59 | 5.9.2 | 11 | 27 |  | E | Errata "an MIH frame to forward to the target" | Modify to än MIH frame to be forwarded to the target" | Antonio | accept |  | done (CEP)
60 | 5.9.1 | 11 | 19-20 |  | E | Two problems with this sentence "If the control message for IR that is not the MIH information server may transfer control messages to Proxy IR, then Proxy IR can exchange control messages with the IR for example as described in Annex S." First, the english is not right. Second, the statement that IR is not the MIH informatiomn server does not sound right. | Clarify and correct. | Lily Chen | accept | Refer to DCN#21-13-0101-01 | Anthony - done
61 | 5.9.2 | 12 | 10 | 11c | E | "WiMAX BS" in Figure 10c is not appropriate as a general example. The "WiMAX BS" should be changed to "Target PoA" Moreover, compared to Figure 10b, Figure 10c needs to be explained in more detail. | Please change "WiMAX BS" to "Target PoA" and add more detailed text for explanation of Figure 11c. | Hyunho | accept |  | done (CEP)
62 | all | 13 | 14 |  | E | Link_IF_PreReg_Ready and MIH_IF_PreReg_Ready are used for preregistration as like MIH_Prereg_Xfer. For consistency of command name for preregistration, Link_Prereg_Ready and MIH_Prereg_Ready will be better than Link_IF_PreReg_Ready and MIH_IF_PreReg_Ready. | Please change Link_IF_PreReg_Ready and MIH_IF_PreReg_Ready to Link_Prereg_Ready and MIH_Prereg_Ready, respectively. | Hyunho | accept | Refer to DCN#21-13-0101-01. check entire draft. | done (CEP) -- Hyunho: update figures in Annex R (done)
63 | 6.5.2 | 14 | 4 |  | E | In IEEE 802.21-2008, IE Containers are descirbed in 6.5.6.2.1 instead of 6.5.2. The content should be moved to 6.5.2. | Move the content of 6.5.2 to 6.5.6.2.1. | Yoshihiro | superceded by #71
64 | 6.5.2 | 14 | 10 |  | E | Insufficient table column indentation | Occurs many times for other tables also | Charles | accept |  | done (CEP)
65 | 7.2.2.2 | 15 | 13 |  | E | MIH_N2N_ Prereg_Xfer command appears as being a MIH_NET_SAP, however, the command is explained in section 7.4.31 which is a MIH_SAP command section. | Check if this command should be in the MIH_NET_SAP or in the MIH_SAP sections, and correctly place it there. | Daniel | reject | Base document collects N2N commands and primitives along with the MIH_SAP commands and primitives.
66 | 7 | 20 |  | Tables of parameters | E | TargetLinkIdentifier parameter explanation includes (Optional: may be included if the target link is known), add this explanation as a footnote | add it | Antonio | reject | Base document explains optional parameters in the parameter table, not in footnotes.
67 | 7.4.30.3.3 | 22 | 23 |  | E | Add ":" after either | Correct the errata | Antonio | accept |  | done (Anthony)
68 | 7.4.31.1.3 | 24 | 22 |  | E | Estra full stop sign after K. | Remove extra punctioation | Daniel | superceded by #71 |  | done (Anthony)
69 | 7.4.31.1.3 | 24 | 22 |  | E | ",," | "," | Clint | superceded by #71 |  | done (Anthony)
70 | 7.4.31.1.3 | 24 | 23 |  | E | Extra comma after K. | Remove extra punctuation | Daniel | superceded by #71 |  | done (Anthony)
71 | 7.4.31.1.3 | 24 | 22, 23 |  | E | After K. and K, there is another . And , | correct it | Antonio | accept |  | done (Anthony)
72 | 9.2.2 | 36 | 15 |  | E | There is no 10.3.1. | Replace 10.3.1 with 10.4. | Yoshihiro | accept |  | done (Anthony)
73 | 10.3 | 39 | 5 | 49 | E | What is "AN" of Figure 49? | Please show what is abbreviated to "AN." | Lee Hyeong | accept | Should delete it | done (CEP)
74 | n.6.1 | 48 | 4 |  | E | Figure caption should be "Figure N.6-1". | Correct figure caption | Daniel | accept |  | done (CEP)
75 | n.6.1 | 49 | 18 |  | E | Reference to caption should be Figure N.6-1 (ref previous comment) | Correct reference. | Daniel |  |  | done (CEP)
76 | N.6 | 50 |  | N-1, N.6-2, N.6-3, N.6-4, | E | Numbering of Figures (Figure N-1, N.6-2, N.6-3, and N.6-4) does not look so appropriate as compared to IEEE 802.21 std. Numbers of those figures should be Figure N.7, N.8, N.9, and N.10, respectively. In IEEE 802.21a std, the figure numbers from Figure N.1 to Figure N.6 have been used. | Please change Figure N-1, N.6-2, N.6-3, N.6-4 to Figure N.7, N.8, N.9, and N.10, respectively. | Hyunho | accept | Also Page 51, 52 | done (CEP)
77 | n.6.2 | 51 | 11 |  | E | Reference to caption should be Figure N.6-2 | Correct reference. | Daniel | accept |  | done (CEP)
78 |  | 55 | 14 |  | E | "in indoor" | "indoors" | Clint | accept |  | done (Anthony)
79 |  | 55 | 15 |  | E | "in indoor" | "indoors" | Clint | accept |  | done (Anthony)
80 | R.2 | 57 | 12 | R.2 | E | Figure R.2 shows handover decision based on comparison between originating and target networks. "Source Proxy" and "Target Proxy" needs to be changed into "OPoS" and "TPoS." | Please change "Source Proxy" to "OPoS," and "Target Proxy" to "TPoS." | Lee Hyeong | accept | Refer to DCN#21-13-0101-01. | (Hyunho & Anthony) - done
81 | R.2 | 58 | 1, 2, 3 |  | E | "Source Proxy GW" and "Target Proxy GW" needs to be changed into "OPoS" and "TPoS." | Please change "Source Proxy GW" to "OPoS," and "Target Proxy GW" to "TPoS." | Lee Hyeong | accept | Refer to DCN#21-13-0101-01. | (Hyunho & Anthony) - done
82 | Table of content | viii | 21 |  | E | Wrong font for level-3 header ToC entries |  | Charles | accept |  | done (Anthony)
83 | Table of content | xi | 18 |  | E | in F.3.2 it appears as a header "Change the following row in Table F.2" | Change the header appropriately | Antonio | accept |  | done (Anthony)
84 | 1.4 | 2 | 18 |  | T | source radio and target radio are not defined. | Add to the definition. | Lily Chen | accept |  | done (CEP)
85 | 1.4 | 2 | 18 |  | T | Are we providing any hooks within this specification so that the target radio cannot transmit. If not, we should not state the assumption like this. Suggest to rephrase this. | Suggested text: "While the source radio is transmitting, target radio is not transmitting." | Subir | accept | Anthony suggests change again to "The mobile device can transmit on only one radio at a time. The target radio shall not transmit while the originating radio is transmitting." | done (CEP)
86 | 1.4 | 2 | 19 |  | T | Phrase is strange ït shall be possible that while the source radio is receiving, the target radio shall not transmit at a frequency interfering with the frquency of the source radio receiver." | Change to "While the source radio is receiving, the target radio shall not transmit in a frquency interfering with the source radio receiver" | Antonio | accept with modifications | Anthony suggests change again to "While the originating radio is receiving, the target radio shall not transmit in a manner causing interference to the originating radio receiver. | done (CEP)
87 | 1.4 | 2 | 21 |  | T | First sentence of bullet c) is a duplicate of bullet a). Would suggest to delete the first sentence | Delete " The mobile device can transmit on only one radio at a time" | Subir | accept | Anthony suggests change again to "Prior to handover completion, only the originating radio link is used to support data transfer. (or delete it)" | done (CEP)
88 | 2 | 2 | 23 |  | T | There are two reference sections in the doc, one with normative references that is almost empty and another one at annex A. And in the text you have added also references that are not in either of them | Clarify reference sections | Antonio | accept | Only informative references remain in Annex A. 802.21a was duplicated. | done (CEP)
89 | 3 | 2 |  |  | T | There is no definition of "Information Repository." | Definition of "Information Repository" should be added in clause "3. Definitions." | Lee Hyeong | accept | Replace "Information Repository" by "Information Server" Refer to DCN#21-13-0101-01. Fig. 11f no longer appears. | done (CEP, Hyunho)
90 | 3 | 3 | 8 |  | T | The mobile node can transmit on only one radio at a time'. Since we cannot control the radio transmission, 'can' is a stronger word. Suggest to delete 'can' | Delete 'can' and the sentence will be "…a mobile node transmit on only one radio at a time'. | Subir | accept with modifications |  | done (CEP)
91 | 3 | 3 | 10 |  | T | We should say ' A MIHF capable node' instead of just 'A node' | Replace 'A node' with 'A MIHF capable node'. | Subir | accept |  | done (CEP)
92 | 3 | 3 | 14 |  | T | A Mobile node is not attached to a PoS, it is served by it. Modify line 15. | Change to ä Mobile Node wil be served by it after handover completion" | Antonio | accept |  | done (CEP)
93 | 5.1.10 | 4 | 15 |  | T | The sentence 'A media independent handover may be accomplished in a media independent way, but the signaling messages for a single radio handover may differ from that for a multi-radio handover.' is hard to parse | Suggested text: "However, the signaling messages for a single radio handover may differ from that for a multi-radio handover." | Subir | superseded by comment #11 | paragraph was deleted | done (CEP)
94 | 5.1.10 | 4 | 17 |  | T | Sentence, "For the single radio handover design using media independent messages, the same transport possibilities as MIHF may apply." is difficult to understand. | Delete the first sentence of the paragraph. | Subir | superseded by comment #12 | sentence was made more clear by comment #12 | done (CEP)
95 | 5.1.10 | 4 | 20 |  | T | The sentence can be improved. | Replace the sentence as: "The exact signaling steps included in the preregistration process may depend on the requirements of the target network, and can be quite independent of the signaling nature of the originating network. " | Subir | accept |  | done (CEP)
96 | 5.1.10 | 4 | 31 |  | T | The sentence can be improved. For example, the term "return' may mean the MN was in this network which may not be the case. | Update the sentence: "Each of these operations can be time-consuming, and if they had to be carried out after the MN had moved to the target radio access network, for most applications seamless session handover will not be possible because of the dead time before packets could start flowing again (break-before-make) via the target network." | Subir | accept |  | done (CEP)
97 | 5.1.11 | 5 | 7 |  | T | The sentence "Using the PoS along with some signaling to transmit security information between roaming partners enables a low-latency, optimized handover for even the single-radio devices" is not clear. The title of this section is 'Single-Radio' and in this sentence we say "even the single-radio device'. | New text : "Using the PoS, signaling messages related to security information between roaming partners can be exchanged and as a result low-latency optimized session handover can be achieved ." | Subir | accept |  | done (CEP)
98 | 5.1.11 | 5 | 17 |  | T | What is the meaning of the last part of the sentence? That is "because single-radio systems cannot take advantage of parallel authentication operations during data plane operations in the originating network." | Discuss. Suggest to make it clear. (Note: Can provide the text once I understand the motivation) | Subir | accept | delete "during data plane operations in the originating network" | done (CEP)
99 | 5.2.3 | 5 | 27 |  | T | What is the meaning of "control for pre-registered states"? It seems that these are not written as requirements. | Suggest to state the requirements clearly. Discuss | Subir | accept | Changed to "control for preregistration states and delivery for preregistration contexts" | Done(CEP) Reviewed (Subir)
100 | 5.2.3 | 5 | 29-31 |  | T | Not clear what we are trying to convey with these sub-bullets. | Discuss. Suggest to make it clear. (Note: Can provide the text once I understand the motivation) | Subir | accept | item 'c' --> "ability to exchange capabilities (e.g., network access type, target network features) between peer MIHFs." (no sub-items). | Done(Subir)
101 | 5.3.4 | 6 | 6 |  | T | The whole section 5.3.4 is not providing any extra functionality to the standard, is just an informative section that is already clear in the original .21 specification | remove section | Antonio | accept |  | done (CEP)
102 | 5.3.4 | 6 | 8 |  | T | Reference [3GPP TS23.402] is not following format of annex A nor normative references | Add it to the appropriate ref section | Antonio | superseded by comment #101 | deleted citation | done (CEP)
103 | 5.4.4 | 6 | 26 |  | T | I think it is needed in this section to modify Figure 2 of main specification and clarify the proxy functionality respect to the reference model of .21 | Add figure and modify section accordingly | Antonio | modified | added text "(MIH PoS on a non-PoA network entity in Figure 2)" | done (CEP)
104 | 5.4.4 | 6 | 27 |  | T | Need to clarify that the exchanges are happening via the originating network. | New text: "To prepare for handover, the MN exchanges link-layer PDUs with the target network PoA through a communication link that is established between MN and the target PoA using the active network connection." | Subir | accept |  | done (CEP)
105 | 5.4.4 | 6 | 29 |  | T | I believe the intention was to say that there is no direct communication link is available to reach to the target PoA. This aspect is not clear. | New text: "There is no guarantee that the target link is directly reachable during a single radio handover. | Subir | accept |  | done (CEP)
106 | 5.4.4 | 6 | 30 |  | T | Delete the last part of the sentence. It is not clear. | Modified text: "A Proxy PoA can be used to enable the MN and the target PoA to exchange link-layer PDUs." | Subir | accept |  | done (CEP)
107 | 5.4.4 | 6 | 32 |  | T | It is stated that the MN can communicate with target PoA using MIH_LINK_SAP, this is not true since an MIHF cannot communicate with a PoA but with a PoS co-located in a PoA. | Modify, clarify the reference model. | Antonio | accept | deleted "The MIHF may use MIH_SAP for communication via TCP/IP or UDP/IP. The MIHF may similarly communicate with the target PoA using MIH_LINK_SAP." | done (CEP)
108 | 5.4.4 | 6 | 34 |  | T | Expand the term 'SRC'. Also add this acronym. | Expand it. | Subir | modified | delete " to constitute a SRC frame" | done (CEP)
109 | 5.5.8 | 7 |  | Figure 10a | T | Why is the Information Repository hanging outside the source network? Suggest to place it within the source network. | Update it accordingly it. | Subir | accept | Changed to "Information Server". | done (Anthony, CEP)
110 | 5.5.8 | 8 | 2 |  | T | I do not understand the phrase on line 2. | Clarify | Antonio | superseded by comment #111 |  | done (CEP)
111 | 5.5.8 | 8 | 2 |  | T | Is 'via OPoS/or Proxy PoA' is correct. If MN signals with target PoA via 'Proxy PoA', what is the meaning of 'which in turn signals with target PoA via '..or Proxy PoA' again? | Delete ths first '/or Proxy PoA'. | Subir | accept | delete "/or proxy PoA" | done (CEP)
112 | 5.5.8 | 8 | 3 |  | T | Sentence "Target PoA signals with MN via TPoS or Proxy PoA, which in turn signals with MN via OPoS" is a duplicate | Delete it. | Subir | accept | add ", and vice versa for communication from TPoA to MN" to previous sentence. | done (CEP)
113 | 5.5.8 | 8 | 5 |  | T | If OPoS is bypassed for 'Otherwise' (which I consider not MIH message), how can OPoS will relay the reply message. It would be good to explain this. | Update it. | Subir | accept | Refer to DCN#21-13-0102-02 | done - ( Anthony & Hyunho )
114 | 5.5.8 | 8 | 16 |  | T | If the OPoS is bypassed, is it not correct that TPoS is also bypassed? This part needs to be clarified. Now if both OPoS and TPoS are bypassed and the query message is not a MIH message, this should be out of scope of this document. | Clarify and explain this accordingly. | Subir | accept | Refer to DCN#21-13-0102-02 | done - ( Anthony & Hyunho )
115 | 5.5.8 | 9 | 1 |  | T | The sentence "and the TPoS or Proxy PoA communicates the link-layer frames to the target PoA using a mechanism that is outside the scope of this specification" indicates that the target PoA has no MIHF capability. However, in the item 1) below, it says "TPoS or Proxy PoA signals with this target PoA using MIH message if the target PoA supports MIH messaging", which implies that the target PoA may have MIHF capabilities. This may contradict to each other. In any case, item c) will need a sentence to introduce items 1) and 2). | Need to determine whether the targte PoA has MIHF capability. Correct one of them. | Lily Chen | accept | Refer to DCN#21-13-0102-02 | done - ( Anthony & Hyunho )
116 | 5.8 | 9 | 16 |  | T | This Section and Section 5.5.8 should be merged. Figure 11a should be first described. Without describing the generic procedure, we added messages in Figure 10b and then describe the generic procedures in 11a. This is not correct. If we need Figure 10b, it should be moved to 5.9.1 after the description of 'Proxy Operation' introduction. | Av | Subir | accept | Refer to DCN#21-13-0101-01 | done (CEP)
117 | 5.8 | 9 | 20 |  | T | Using processes to define the different procedures within a handover mechanism is not the best word | Change to procedure, review the section wording | Antonio | accept |  | done (CEP)
118 | 5.8 | 10 | 17 |  | T | By " ...network selection" do we mean that handover decision? If not, we do not have a 'network selection' step in figure 11a. So I do not understand which step are we referring to. Also how the pre-registration can occur before the decision is made? | Suggest to delete this sentence. | Subir | accept | Replaced by "handover decision". Preregistration can occur at several candidate networks in WiMAX. | done (CEP)
119 | 5.9 | 10 | 28 |  | T | I am still not clear how the current draft addresses the central issue for the specifications of discovery of Target PoA (Section 5.9). I understand that target network could be discovered using the IR/MIIS and hence OPoS will be able to communicate with the Proxy PoA. But Proxy PoA in turn needs to discover the Target PoA. Is this accomplished by this specification or is this the task of individual RATs? If it is the former then it needs to be defined. If it the latter then the Target PoA need not be MIH compliant. |  | Ajay | accept | Refer to DCN#21-13-0101-01 | done - ( Anthony & Hyunho )
120 | 5.9.1 | 11 | 19 |  | T | The first part of this sentence is not clear. What is the meaning of "If the control message for IR that is not the MIH information server may transfer control messages to Proxy IR" ? | Clarify and explain this accordingly. | Subir | accept | Refer to DCN#21-13-0101-01 | done - ( Anthony & Hyunho )
121 | 5.9.2 | 12 | 1 | 11b | T | Is the Proxy an OPoS or a TPoS? | Please explain whether the Proxy is one of TPoS and OPoS, or either TPoS or OPoS. | Yoshihiro | accept | Refer to DCN#21-13-0102-02 | done - ( Anthony & Hyunho )
122 | 5.9.2 | 12 | 1 | 11b | T | "Target PoA" should be "SRHO-capable Target PoA". | Change "Target PoA" to "SRHO-capable Target PoA". | Yoshihiro | accept | Refer to DCN#21-13-0102-02 | done - ( Anthony & Hyunho )
123 | 5.9.2 | 12 |  | 11b | T | I do not think this figure shows what you want to show, this figure presents the flow of L2 frames going through the source interface instead of the target. If the frames are L2 why is the figure showing the PHY layer of target interface? | Doa nother figure better explaining this. | Antonio | accept | Refer to DCN#21-13-0102-02 | done - ( Anthony & Hyunho )
124 | 6.5.2 | 14 | 7 |  | T | "IE_CONTAINER_PoS" defined but never used |  | Charles | accept | Delete 6.5.2, change to "PoA-specific higher layer service information elements" | done (CEP)
125 | 6.5.2 | 14 | 10 |  | T | First of all, Table number 6 is not correct and I do not see where these parameters are unused in the document | Delete it. | Subir | accept |  | done (CEP)
126 | 6.5.2 | 14 | 10 |  | T | "IE_PoS_TUNN_MGMT_PRTO" defined but never used |  | Charles | reject |  | done (CEP)
127 | 6.5.2 | 14 | 10 |  | T | "IE_PoS_IP_ADDR" defined but never used |  | Charles | reject |  | done (CEP)
128 | 6.5.2 | 14 | 10 |  | T | "IE_PoS_NAI" defined but never used |  | Charles | reject |  | done (CEP)
129 | 7.4.30 | 20 | 4 |  | T | There is no explaination about how to generate link layer frames (LL_FRAMES) of "MIH_Prereg_Xfer" message. | Need to explain how link layer frames (LL_FRAMES) of "MIH_Prereg_Xfer" message are generated. | Hyunho | accept | "For many handovers, the mobile node and the target network may need to exchange layer-2 information, in the same way as they would exchange layer-2 information during a handover not mediated by MIHF. Such layer-2 signaling messages can be provided by the mobile node or the target network within the LLInformation parameter carried by MIH_Prereg_Xfer messages." | done (CEP)
130 | 7.4.30.1.2 | 20 | 21 |  | T | Data type "Ciphersuite TLV" is wrong. Same comment for MIH_Prereg_Xfer.indication. | Change the data type for Ciphersuite to SEQUENCE(KEY_DIST_LIST, INT_ALG_LIST, CIPH_ALG_LIST, PRF_LIST). | Yoshihiro | accept | Changed parameter to "Ciphersuite Code" | done (CEP)
131 | 7.4.30.1.4 | 21 | 12 |  | T | If the primitive MIH_Prereg_Xfer is exchanged between PoSs then it should be MIH_N2N_Prereg_Xfer | Correct it | Antonio | accept | Delete " (or MIH_Prereg_Xfer, for TPoS on the same network as OPoS)" | done (CEP)
132 | 7.4.30.3.2 | 22 | 17 |  | T | How does OPoS MIH application know the MN-NAI? | Discuss. | Subir | accept | See below comment #133 | done (CEP)
133 | 7.4.30.4.2 | 23 | 13 |  | T | Why does this primitive contain MN-NAI parameter? Is this its own NAI? | Discuss. | Subir | accept | Changed parameter description: "(Optional) Carries the Network Access Identifier assigned for use by the MN after movement to the target network" | done (CEP)
134 | 7.4.30.4.2 | 23 | 15 |  | T | Parameter K does not required to be in this primitive since K is used by MN's MIHF. | Remove parameter K from MIH_Prereg_Xfer.confirm. | Yoshihiro | reject | Included text: "If the MN included Ciphersuite Code with the MIH_Prereg_Xfer Request message, then the optional key derivation key K will be included in the MIH_Prereg_Xfer Response message so that MN can compute the keys necessary for communication with TPoS and TPoA." | done (CEP)
135 | 7.4.30.4.2 | 23 | 24 |  | T | Since K does not need to be included in this primitive, the following text is not needed in this primitive: " "If K is present, the MN derives the key hierarchy according 24 to clause 9.2.2 and Figure 47." Instead the text is required in MIH_Prereg_Xfer Reponse message description. | Moved the text to 8.6.3.25 MIH_Prereg_Xfer Response. | Yoshihiro | accept with modifications | Suggest that K must be shown as optional (done) | done (CEP)
136 | 7 | 23 |  |  | T | If the target link is not connected, it cannot include the PoA part in TargetLinkIdentifier, even more the TargetLinkIdentifier and CandidateLinkList are mutually exclusive since either you know the PoA or you receives a list of candidates | Correct it | Antonio | reject and add explanation of use | Added third case to Network Discovery in section 5.8 below the figure: "3) During idle times when the source radio is not in use, the MN may activate its target radio to scan for one or more reachable TPoAs." | done (CEP)
137 | 7.4.31.4.2 | 27 | 4 |  | T | How does TPoS MIH application know the MN-NAI? | Discuss | Subir | accept | see comment #132 | done (CEP)
138 | 7.4.33 | 29 | 1 |  | T | I do not understand in which cases the primitive MIH_CTRL_Transfer can be used by an MN. If the MN wants to use a protocol such as ANQP or ANDSF, why should it encapsulate it in MIH?, what is the scenario for this | Only allow this primitive to be used by PoSs | Antonio | reject | If the MN can access to proxy IS that was proxy IR, the MN can send MIH_CTRL_Transfer message that encapsulates ANQP or ANDSF message. In the following modified clause “5.9.3 Proxy for target PoA,” we insert “The MN requests information of the target network by using MIH_CTRL_Transfer request message or non MIH messages” to show the MN can encapsulate ANQP or ANDSF message into MIH_CTRL_Transfer message. Clarify according to DCN#21-13-0101-01 | done - (Hyunho & Anthony)
139 | 10.3 | 39 | 14-15 |  | T | Why do we need to say this if these are outside the scope of this specification. | Delete them. | Subir | accept with modifications | The specification has to make clear that other means of providing security are acceptable other than just MIH security associations. Replace by "Other mechanisms for providing message integrity and confidentiality, such as IPSec and TLS over TCP, can also be used for protecting the communications between OPoS and TPoS." | done (CEP)
140 | 10.5 | 41 | 30-32 |  | T | Just mentioning ANDSF here will not be helpful since there is no solution is provided by the ANDSF. Either define how ANDSF can help discovering and selecting the TPoS or delete this part. Moreover this clause is for TPoS selection not TPoA selection. So the sentence "Other alternatives for identifying the target network access point are also envisioned." does not fit here. | Delete last three sentences. | Subir | accept |  | done (CEP)
141 | H | 46 | 1 |  | T | RDF schema entries for 802.21c IEs need to be added. | Add needed RDF schema entries for 802.21c. | Yoshihiro | accept |  | done (Yoshi)
142 | J | 46 | 3 |  | T | MIB objects for 802.21c need to be added. | Add needed MIB objects for 802.21c. | Yoshihiro | accept |  | done (Yoshi)
143 | M | 47 | 1 |  | T | Check PICS for completeness |  | Charles | superceded by #144
144 | M | 47 | 1 |  | T | The PICS for 802.21c is incomplete. It needs to add entries for major capabilities for single radio handover, and then entries for 802.21c PDUs need to be marked as optional under condition of single radio handover capabilties support. | Revise PICS accordingly. | Yoshihiro | accept |  | done (Yoshi)
Comments 1-140 must be resolved by June 1