## Comment Form
# | Clause | Page | Line | Fig./Table | Type: Editorial (E) or Technical (T) | Comment Details | Suggested Remmedy | Commentor | Assign to | Resolution | Remarks
21 | 3 | 2 | 7 |  | E | It would be good if 'Group manipulation' and 'Group Command' definitions are provided before this definition. | Move this definitions after 'Group manipulation' and 'Group Command' | Subir Das
22 | 3 | 2 | 7 |  | E | "Command Center" should be "Command center." "C" of "Center" should be a small character. | Please change "Command Center" into "Command center" | Hyunho, Park
23 | 3 | 2 | 7 |  |  | Does CC have to reside in MIH PoS? Can CC be a logical entity that can physically reside in MIH PoS, or elsewhere? |  | Farrokh Khatibi
24 | 3 | 2 | 9 |  | E | "a data": The word "data" is plural | delete "a" or use data as an adjective such as "a data element" or "a data entity" | Chan, Anthony
2 | 3 | 2 | 10 |  | E | Should be "belong" instead of "belongs" | Replace to "belong" | Daniel Corujo
1 | 3 | 2 | 10 |  | T | It would be good to provide some examples of 'Group Command'. The difference between 'Group manipulation command' and 'Group command' is not very clear. | Discuss | Subir Das
4 | 3 | 2 | 11 |  | E | "a data": The word "data" is plural | ditto | Chan, Anthony
3 | 3 | 2 | 11 |  | T | The definition is not clear. Hard to parse the sentence. | Discuss | Subir Das
5 | 3 | 2 | 11 |  | T | "that entities who have corresponding device keys can only decapsulate it": entities is not verb. Do you mean "entitles?." Also, I wonder if you really want to say they "can only decapsulate" rather than only those members can decapsulate | A data entity which enables only those who have the corresponding device keys to decapsulate it and obtain a group key. | Chan, Anthony
6 | 3 | 2 | 11 |  | T | Definition of GKB in Section 3 does not read well. |  | Farrokh Khatibi
7 | 3 | 2 | 12 |  | E | Needs rephrasing. | Rephrase to "A data that only entities who have..." | Daniel Corujo
10 | 3 | 2 | 13 |  | E | "Group Manager" should be "Group manager." "M" of "manager" should be a small character. | Please change "Group Manager" into "Group manager" | Hyunho, Park
8 | 3 | 2 | 13 |  | T | How important to mention 'out-of-band' in the definition. | An entity that generates GKB'. | Subir Das
9 | 3 | 2 | 13 |  | T | Meaning of "out of band server" is unclear. | Remove "out of band" or reword the definition. | Yoshihiro Ohba
12 | 3 | 2 | 14 |  | E | "join in a group, update a group or leave from the group." Do you mean: "join a group, update a group, or leave the group" or simply "join, update, or leave a group" | correct | Chan, Anthony
13 | 3 | 2 | 14 |  | E | Needs rephrasing. | Rephrase to "A command to make members join, update or leave a group." | Daniel Corujo
11 | 3 | 2 | 14 |  | T | The definition can be improved | A group command that instructs the group members to perform certain operations such as, joining and leaving a group, updating group membership and so on. | Subir Das
14 | 3 | 2 | 16 |  | E | Instead of MIHFs, we should say MIHF entities or MIHF peers | MIHF entities or MIHF peers | Subir Das
15 | 3 | 2 | 16 |  | E | Needs rephrasing. | Rephrase to "An MIHF ID that identifies a group of MIHFs." | Daniel Corujo
17 | 3 | 2 | 18 |  | E | Needs rephrasing. | Rephrase to "An MIHF ID that identifies a single MIHF." | Daniel Corujo
16 | 3 | 2 | 18 |  | T | Why do we need this if we have a separate MIHF ID definition. Why can't we just define MIHF ID and Group MIHF ID | Discuss | Subir Das
20 | 3 | 2 | 20 |  | E | I think that "MIHF ID" in clause "3. Definitions" is not needed. IEEE 802.21 standard explains MIHF ID in clause "8.3.1. MIHF ID" without definition of MIHF ID in clause "3.Definitions." Why do you add the definition of MIHF ID in clause "3. Definitons"? | If definition of MIHF ID is not mandatory for IEEE 802.21d, please delete definition of MIHF ID in clause "3. Definitions." | Hyunho, Park
18 | 3 | 2 | 20 |  | T | This definition should just mention that it identifies a single MIHF entity and then delete single MIHF ID definition, Otherwise it is confusing. | Discuss | Subir Das
19 | 3 | 2 | 20 |  | T | Does the definition of MIHF ID include broadcast MIHF ID in addition to individual MIHF ID and group MIHF ID? It is not explicit stated whether or not the group MIHF ID ca be a multicast MIHF ID, which includes broadcast MIHF ID. If so, state it explicitly. | check and clarify if needed how broadcast MIHF ID is a particular case of multicast MIHF ID | Chan, Anthony
25 | 5 | 3 | 2 |  | E | Document needs overview of features supported by proposed commands |  | Charles E. Perkins
26 | 6.2.1 | 3 | 20 |  | T | Is there any MIH group communication primitive defined? | Pl. see the next comment | Subir Das
27 | Annex F | 3 | 56 |  | E | Typo 'tyte' | Type | Subir Das
28 | 5 | 3 |  |  | E | Copyright 2012 --> Copyright 2013? |  | Charles E. Perkins
29 | 6.2.2 | 4 | 1 | 3 | E | "commend" --> "comment" |  | Charles E. Perkins
30 | 6.2.2 | 4 | 1 |  | E | One place mentions "a multicast group" whereas the rest are on "a group". Is there any difference between group and multicast group? | If no difference, be consistent. | Chan, Anthony
31 | 6.2.2 | 4 | 1 | Table 3 | E | Place a "a" before "PoS" in the 2nd, 4th, 5th and 6th line of the table, last column. |  | Daniel Corujo
32 | 6.2.2 | 4 | 1 | Table 3 | E | Correct "commend", in the last line of the table, last column. |  | Daniel Corujo
33 | 6.2 | 4 | 1 |  | E | Missing subsection in section 6.2 giving a brief summary of the MIH group configuration, manipulation and security. |  | Carlos Guimarães
34 | 6.2.2 | 4 | 1 | Tab. 3 | E | Missing MIH_Pull_Credential command. |  | Carlos Guimarães
35 | 6.2.2 | 4 | 1 | Tab. 3 | E | MIH_Push_Credential command in column "Defined in" should not be "7.4.33". | MIH_Push_Credential command in column "Defined in" should be "7.4.34". | Carlos Guimarães
37 | 6.4.1 | 4 | 6 |  | E | Sentence "When a command request frame is sent to a group of MIHFs, it is transported using multicast transport and one or more remote MIHF(s) may receive the request frame and the local MIHF may receive one or more command response frame(s) from the remote MIHF(s). " is difficult to parse. | Suggest to break the sentence and improve it. | Subir Das
38 | 6.4.1 | 4 | 8 |  | E | Should use "MIH application" instead of "MIH User" to avoid confusion; also occurs elsewhere |  | Charles E. Perkins
36 | 6.4.1 | 4 | 11 |  | T | For group commands that do not require responses, indication messages are used instead of requests in Clause 8. | Clause 6.4.1 should be revised to indicate the use of indication messages. Also Figure 17 command service flow in 802.21-2008 should be revised to add the use of indication message in command service. | Yoshihiro Ohba
39 | 6.2.2 | 4 |  | Table -3 | T | There is a disparity in terms of naming the primitive in this list and the name used in section 6.2.1. | Either rename the 'MIH_Configuration_Update' to 'MIH_Group_Configuration_Update' or change the name in section 6.2.1 to be consistent. | Subir Das
41 | 7.4.2.1.2 | 5 | 15 |  | E | Need definition for "MulticastLinkIdentifier" and/or description of NET_TYPE_INC |  | Charles E. Perkins
40 | 7.4.2.1.2 | 5 | 15 |  | T | Wondering if we should call it as 'multicast/broadcast' link identifier since in some access links multicast link identifier may not be available. | Discuss | Subir Das
42 |  | 5 | 19 | Table -3 | T | The description of 'LinkIdentifierList' can be simplified. Is it not that we are trying to say that the local link identifiers are the unicast link identifiers, | How about : "(Optional) List of link identifiers of the remote MIHF. This parameter shall be used if and only if DestinationIdentifier represents a unicast link" . NOTE: Then define the 'unicast' link. If this is accepted, please make sure that all the subsequent descriptions are updated. | Subir Das
43 | 7.4.2.1.2 | 5 | 20 |  | T | "The primitive must contain the LinkIdentifierList parameter or MulticastLinkIdentifier parameter." This should be either the LinkIdentifierList parameter or MulticastLinkIdentifier parameter. | Change the sentence to: "The primitive must contain either the LinkIdentifierList parameter or the MulticastLinkIdentifier parameter." This is a global comment for the entire document. | Yoshihiro Ohba
44 | 7.4.2.3.2 | 6 | 15 |  | T | In the description, it is mentioned that only one ciphersuite shall be included. Why can't it include more than one if one supports it. | At least one ciphersuite shall be include' | Subir Das
45 | 7.4.2.3 | 6 |  |  | T | CREDENTIAL is always of type X509, no other format is allowed? |  | Antonio de la Oliva
46 | 7.4.2.4.2 | 7 | 1 | Table | T | In the description, it is mentioned that only one ciphersuite shall be included. Why can't it include more than one if one supports it. | At least one ciphersuite shall be include' | Subir Das
47 | 7.4.15.1.2 | 9 | 14 |  | E | Change footnote letters because they are not in alphabetical order. | Since ResponseFlag appears first, it should have the footnote letter "a". | Carlos Guimarães
48 | 7.4.15.1.2 | 9 | 16 |  | T | In case the ResponseFlag parameter is not present, the MIHF should always generate a request message.' Is this description correct? | Please see next comment | Subir Das
49 | 7.4.14.1.3 | 9 | 17 |  | E | Missing a number of “When Generated” text. We need them before SB. |  | Farrokh Khatibi
50 | 7.4.15.1.4 | 9 | 23 |  | T | The sentence ' If the destination of the request is a remote MIHF, based on the ResponseFlag parameter, the local MIHF generates and sends an MIH_Link_Configure_Thresholds request or an MIH_Link_Configure_Thresholds indication message to the remote MIHF.' is not entirely following the note 'b' below the table 'In case the ResponseFlag parameter is not present, the MIHF should always generate a request message.' The note only says that it generates the request message. | Discuss | Subir Das
51 | 7.4.21.1.2 | 10 | 24 |  | E | Missing underscore. |  | Carlos Guimarães
52 | 7.4.21.1.4 | 11 | 5 |  | E | Due to the ResponseFlag parameter, sometimes the possible answer to a command can vary. This variation affects the local MIHF and which message is sent to the remote MIHF. As such, it is very important to add to ALL the command descriptions, whenever a MIHF is mentioned, to indicate if it is a LOCAL mihf or a REMOTE MIHF, to prevent any kind of misunderstanding. |  | Daniel Corujo
53 | 6.2.2 | 11 | 7 |  | T | The MIH_Net_HO_Commit.request primitive can be sent with a Response Flag parameter, which represents whether response is needed or not. Since the MIH_Net_HO_Commit.indication does not have this parameter, the receiver of this primitive will always answer to the request, even if the Response Flag parameter of the request primitive was set to "not needed". | Add the Response Flag parameter (as optional) to the MIH_Net_HO_Commit.indication primitive and message. | Carlos Guimarães
54 | 7.4.21.1.2 | 11 |  |  | T | Clarify in footnote a which of LinkActionsList or MulticastLinkAction must be used depedning on the MIHF_ID nature |  | Antonio de la Oliva
55 | 7.4.30.1.2 | 13 |  | Table | T | Example of configuration data should be included in the description. If this is added make sure that updates happen in all places. | Discuss | Subir Das
58 | 7.4.31.1.2 | 14 | 8 | Table | T | It seems to me that both 'DestinationIdentifier' and 'GroupIdentifier' represent group MIHF ID. If this the case it may be better to change the 'GroupIdentifier' name. Of course it is important to make sure that by 'GroupIdentifier' we mean the target identifier. | Change the 'GroupIdentifier' as 'TargetIdentifier'. | Subir Das
59 | 7.4.31.1.2 | 14 | 9 |  | E | "GroupAction," should be "GroupAction" | Remove "," | Yoshikazu Hanatani
56 | 7.4.31.1.2 | 14 | 11 |  | E | The Data Type of GroupIdentifier "MIHF_ID," should be "MIHF_ID" | Remove "," | Yoshikazu Hanatani
57 | 7.4.31.1.4 | 14 | 14 |  |  | In the document, often the destination of the request is written as PoS. Shouldn’t we say CC? See for example 7.4.31.1.4. |  | Farrokh Khatibi
60 | 7.4.31.2.2 | 15 | 1 |  | E | The Data Type of GroupIdentifier "MIHF_ID," should be "MIHF_ID" | Remove "," | Yoshikazu Hanatani
61 | 7.4.31.3.2 | 15 | 21 |  | E | "GroupKeyData" should be "GroupKeyData," | Add "," | Yoshikazu Hanatani
62 | 7.4.31.3.2 | 15 | 24 |  | E | The Data Type of GroupIdentifier "MIHF_ID," should be "MIHF_ID" | Remove "," | Yoshikazu Hanatani
63 | 7.4.31.3.2 | 16 | 1 |  | E | "optional" versus "Optional" (upper-case versus lower-case inconsistency) |  | Charles E. Perkins
65 | 7.4.31.3.4 | 16 | 6 |  | E | What is "group manipulate requester" |  | Charles E. Perkins
64 | 7.4.31.4.1 | 16 | 10 |  | E | Need description of values returned. |  | Charles E. Perkins
66 | 7.4.31.3.2 | 16 |  | Table (before Line 1) | T | Is there any situation 'GroupIdentifier' may be same as 'MulticastAddress'? If so it would be good to mention that in the description. The reason I can think of is that MIHF ID could be an IP address (in this case it is a multicast address). |  | Subir Das
68 | 7.4.32.2.4 | 17 | 21 |  | E | "whether … or not" --> "whether or not …" |  | Charles E. Perkins
69 | 7.4.32.1.2 | 17 | 21 |  | E | GroupKeyData should be (optional) | Add (optional) in the Description | Yoshikazu Hanatani
67 | 7.4.32.1.2 | 17 | 16 & 12 |  | T | What is the purpose of 'VerifyGroupkey' parameter? Foe example, if the 'GroupKeyUpdateFlag' is set, one would assume that Group key has been updated. In that case, what does the 'VerifyGroupkey' data mean? Is it the new Group key or old group key? Or did I not understand the purpose of this parameter? | Discuss? | Subir Das
70 | 7.4.32.2.2 | 18 | 17 | Table |  | What is the 'AuxData'? Would be good to provide some example of what that is. | Provide some examples. | Subir Das
72 | 7.4.32.2.4 | 18 | 24 |  | E | Malformed sentence. |  | Carlos Guimarães
71 | 7.4.32.2.4 | 18 | 24 |  | T | Phrase not clear "When the MIH User may also decrypt and install an encrypted grup key..." |  | Antonio de la Oliva
73 | 7.4.32.2.4 | 18 | 26 |  | E | Is there any Section 0? | Refer to the correct section. | Subir Das
74 | 7.4.32.2.4 | 18 | 26 |  | E | "Section 0" does not exist. | Fix it. | Yoshihiro Ohba
75 | 7.4.32.1.3 | 18 | 26 |  | E | section 0 is not valid cross reference |  | Charles E. Perkins
76 | 7.4.32.2.4 | 18 | 26 |  | E | The text points to Section 0. | Correct linked section. | Daniel Corujo
77 | 7.4.32.2.4 | 18 | 26 |  | E | Change section number to the correct one (it is written 0). |  | Carlos Guimarães
78 | 7.4.32.3.1 | 18 | 29 |  | E | "result" --> "the result" |  | Charles E. Perkins
79 | 7.4.32.3.2 | 19 | 9 |  | E | .' missing before "request" |  | Charles E. Perkins
81 | 7.4.33 | 20 | 1 |  | T | MIH_Pull_Credential primitives should be revised to be able to distribute credentials for establishing an MIH SA. | Revise MIH_Pull_Credential primitives in that GKB is used to encrypt the credentials using the leaf key of the intended MN. | Yoshihiro Ohba
82 | 7.4.33.1.1 | 20 | 3 |  |  | I did not understand the 7.4.33.1.1. The “or MN” at the end made it even more confusing. |  | Farrokh Khatibi
80 | 7.4.33.1.1 | 20 | 4 |  | E | Sentence "This primitive is generated by a PoS used to send a certificate from a PoS to a destination PoS or MN." is difficult to understand. | Rephrase it. | Subir Das
83 | 7.4.33.1.1 | 20 | 4 |  | E | This text is not clear about the aim of this function. From it's current look, it appears that it can be used by a PoS_A to ask to PoS_B to send the credentials to another MN. Is this what is intended? |  | Daniel Corujo
84 | 7.4.33.3.1 | 21 | 6 |  | E | Saying that this primitive is defined for 802.21a is not the right approach. If this is a revision of 802.21a, it should happen in 802.21m. OTH, if this primitive is required for this specification, we should just refer to the appropriate section. | Discuss | Subir Das
85 | 7.4.34.2.1 | 22 | 24 |  | E | This explanation has escalated quite a bit, by comparison with the others. Saying that MIH_Push_Credential manipulates group membership seems to be too strong, like imposing itself to other commands like MIH_MN_Group_Manipulate. |  | Daniel Corujo
87 | 7.4.34.2.4 | 23 | 11 |  | E | Needs rephrasing. | Rephrase to "...and result of verification is provided back to the push requester. After verification, the validated credential public keys can be utilized for multicast message within their expiration period." | Daniel Corujo
86 | 7.4.34.2.2 | 23 | 11 |  | T | How does the signature verification result provided to the requestor? Which parameter is used? | Discuss | Subir Das
88 | 7.4.34.3.2 | 23 | 20 |  | T | Not clear why 'CredentialSerialNumber' is required? | Discuss | Subir Das
89 | 7.4.34.3.4 | 23 | 27 |  | E | Needs rephrasing. | Rephrase to "If the credential signature is valid, then a MIH_Push_Credential response message is sent back to the push requester. The result of the request is provided in the..." | Daniel Corujo
90 | 7.4.34.3.4 | 23 | 27 |  | E | In which message/description does "REVOCATION_STATUS" appear or is defined? |  | Daniel Corujo
91 | 7.4.34.3.4 | 23 | 28 |  | T | Where is 'RECOCATION_STATUS' parameter defined? | Is this 'CERT_STATUS'? | Subir Das
92 | 7.4.34.4.4 | 24 | 16 |  | E | This phrase is very hard to understand. |  | Daniel Corujo
93 | 7.4.35.1.4 | 25 | 4 |  | E | Needs rephrasing. | "Upon receipt of this primitive, the MIHF..." | Daniel Corujo
99 | 7.4.35.4.4 | 27 | 6 |  | E | "changes" --> "change" |  | Charles E. Perkins
94 | 8.2.2 | 27 | 12 |  |  | I do not understand how one sends an acknowledgement to a broadcast or multicast MIHF ID (section 8.2.2). |  | Farrokh Khatibi
95 | 8.2.2 | 27 | 14 |  | E | First sentences are pretty redundant |  | Charles E. Perkins
96 | 8.2.2 | 27 | 18 |  | T | Is this statement " In case the destination of the communication is a multicast MIHF_ID, the acknowledgement service shall not be used." true irrespective of whether underlying transport is reliable or not? If so it is better to clarify it. | Discuss and add at the end "….even in cases when underlying transport is not reliable." | Subir Das
97 | 8.2.2 | 27 | 19 |  | E | "MIHF_ID" is used here, but "MIHF ID" is used in the definition | Make it consistent unless they are different | Chan, Anthony
98 | 8.2.2 | 27 | 21 |  | E | delete "for" after "request" |  | Charles E. Perkins
100 | 8.2.3.4 | 28 | 12 |  | E | What are "power save mobile nodes." Why are others excluded? |  | Charles E. Perkins
101 | 8.2.2 | 28 | 30 |  | E | "MIHF_ID" is used here, but "MIHF ID" is used in the definition | Make it consistent | Chan, Anthony
102 | 8.2.3.4 | 28 | 37 |  | E | I do not think we really meant this as 'ament'. Check the typo. | 'as amended by .." | Subir Das
103 | 8.2.3 | 28 | 37 |  | E | "ament" --> "amend" |  | Charles E. Perkins
104 | 8.2.3.4 | 28 | 39 |  | T | consistency desired in the use of MIHF_ID versus MIHF ID. | Make it consistent | Chan, Anthony
106 | 8.2.3.7.4 | 29 | 13 | Figure 24 | E | There are several changes that are not underlined, e.g., "ResponseSent=FALSE" in INIT state. | Add underlines to all modified transitions and actions. | Yoshihiro Ohba
107 | 8.2.3.7.4 | 29 | 13 | Fig. 24 | E | Missing underscore in the "IsMulticast" transaction from SEND_RESPONSE to WAIT_RESPONSE_PRM |  | Carlos Guimarães
108 | 8.2.3.7.4 | 29 | 13 | Fig. 24 | E | Missing underscore in the "!ResponseSent && TransactionStopWhen == 0" transaction from WAIT_RESPONSE_PRM to FAILURE. |  | Carlos Guimarães
109 | 8.2.3.7.4 | 29 | 13 | Fig. 24 | E | Missing underscore in the "ResponseSent && TransactionStopWhen == 0" transaction from WAIT_RESPONSE_PRM to SUCCESS. |  | Carlos Guimarães
105 | 8.2.3.7.4 | 29 | 13 |  | T | All changes of the state machines are not marked properly. For example, 'IsMulticast' is added from SEND_RESPONSE to WAIT_RESPONSE. | Mark all the changes appropriately. | Subir Das
110 | 8.2.3.4 | 29 | 28 |  | T | Here we say "broadcast or multicast MIHF_ID" but in the definition this needs to be reflected. | Discuss and update it accordingly. | Subir Das
111 | 8.2.4.3.4 | 30 | 16 |  | E | s/broadcast, multicast MIHF Id/broadcast or multicast MIHF Id/. |  | Yoshihiro Ohba
112 | 8.2.4.3.4 | 30 | 17 |  | T | Phrase "Only MIHnetwork netities respond to a multicast MIH_Capability)Discover request" I am not sure we want to limit this |  | Antonio de la Oliva
113 | 8.2.4 | 30 | 20 |  | E | Sentence too long and unclear |  | Charles E. Perkins
115 | 8.2.5 | 31 | 10 |  | E | Clause modifications need underlines? |  | Charles E. Perkins
114 | 8.3.1 | 31 | 10 |  | T | MIH_Net_Group_Manipulate indication is missing in MIH Messages for Management Services that can use broadcast MIHF ID. | Add MIH_Net_Group_Manipulate indication to MIH Messages for Management Services. | Yoshihiro Ohba
116 | 8.3.1 | 31 |  |  | T | Add MIH_Pull_Credential to MIH Message fr Command Services list |  | Antonio de la Oliva
117 | 8.3.1 | 32 | 1 |  | T | MIH_Get_Information request should not be considered as an MIH message that can use a multicast MIHF ID. | Remove MIH_Get_Information request. | Yoshihiro Ohba
118 | 8.4.2 | 32 | 19 |  | T | The sentence reads as if S bit set =1 mean it is a multicast message. I assume this is not intended. | Discuss and suggested text is: "When an MIH message is multicast and the S bit is set, Source and Destination Identifier TLVs and an SAID TLV shall be carried in which the ID_VALUE of the SAID TLV contains a NULL string." | Subir Das
119 | 8.4.2.3 | 32 | 34 |  | T | Wondering why it is saying ' MIH SA may be established through GKB"? Are we providing other mechanism here? | Suggest to change it " When GKB is used the MIH SA must be protected through it." | Subir Das
120 | 9.4.6 | 32 | 55 |  | E | "Insert the following section" It is not called a section in this standard. It is a subclause. | "Insert 9.4.6" | Chan, Anthony
121 | 8.4.2.3 | 33 | 1 |  | T | How an assigned security association identifier is conveyed from PoS to MNs? | Define a method to carry security association identifier in GKB. | Yoshihiro Ohba
124 | 8.4.2.3 | 33 | 3 |  | E | "MKB" --> "GKB"?? |  | Charles E. Perkins
122 | 8.6.1.1 | 33 | 15 |  | T | "broadcast MIHF ID" is used here. Where is its definition in Clause 3?. | check definition | Chan, Anthony
123 | 8.6.1.2 | 33 | 21 |  | T | "broadcast MIHF ID" is used here. Where is its definition in Clause 3?. | check definition | Chan, Anthony
125 | 9.4.6 | 34 | 55 |  | T | "The ciphersuites used for securing multicast MIH message is defined in Table 4." but the table immediately below it is labeled Table 26. | Correct whether it is Table 4 or Table 26 | Chan, Anthony
126 | 8.6.1.22 | 37 | 3 |  | E | "inform" --> "supply the" |  | Charles E. Perkins
127 | 8.6.1.22 | 37 | 4 |  | E | CompleteSubtree should be (optional) | Add (optional) in the Description | Yoshikazu Hanatani
128 | 8.6.1.23 | 38 |  | Message Table | T | Is the 'SequenceNumber' condition same as in 'Group_Manipulate response' message? Is it required if only CCM mode is used? | Discuss and add the condition. | Subir Das
130 | 8.6.1.27 | 39 | 9 |  | T | MIH_Pull_Credential response message should be revised to be able to distribute credentials for establishing an MIH SA. | Revise MIH_Pull_Credential response message format to replace EncrypedCredential parameter with GKB parameters for encrypting the credentials using the leaf key of the intended MN. | Yoshihiro Ohba
129 | 8.6.1.28 | 39 | 15 |  | T | If the credential (i.e., certificate) is encrypted using the MN's leaf key, it should use GKB Generated MIH SA, and in that case a plaintext credential TLV together with other service specific TLVs will be encrypted into a Security TLV. | Since each message format shows the format before MIH SA is applied, "EncryptedCredential" parameter should be renamed to "Credential" parameter, and "Encrypted Credential" TLV should be renamed to "Credential" TLV. Also remove Encrypted Credential TLV from Annex L Table 2. | Yoshihiro Ohba
144 | 9.4.1 | 45 | 8 |  | E | The title of Clause 9.4.1 does not seem right. "MIH message protection mechanisms for GKB-generated Sas" The mechanisms are not for Sas. On the other hand, the Sas are used for mechanisms. | It should be" MIH message protection mechanisms using GKB-generated Sas" | Lidong, Chen
145 | 9.4.1 | 45 | 9 |  | E | "GKB technology" --> "GKB method" |  | Charles E. Perkins
146 | 9.4.1 | 45 | 9 |  | E | The sentence "A Group Key Block (GKB) technology is used to manipulate groups of MNs" has two problems. First, it is not clear that group key block is a "technology". Second, to the best of my understanding, GKB is used to protect the group manipulation. | How about "Group Key Block is a data field used to distribute group keys to protect group manipuation command and group command"? | Lidong, Chen
132 | 9.4.1 | 45 | 11 |  | E | Needs rephrasing. | "... If an MN successds in deriving a group key..." | Daniel Corujo
131 | 9.4.1 | 45 | 11 |  | T | Two problems in sentence "MNs which receive a group manipulation command try to derive a group key from the GKB. " (1) GKB is not a key. It may contain a key in an encrypted version. Therefore "derive" may not be a right word. (We usually say to derive a key from another key.) (2) will every MN "try" to derive (or recover) the group key? An MN shall know whether it shall try. Otherwise, it may form a DoS attack. | For (1), replace "derive" with "obtain" or "recover". For (2), define in which case, an MN will try to "obtain". | Lidong, Chen
133 | 9.4.1 | 45 | 14 |  | T | Last two sentences of the paragraph "If the MN currently belongs to the group, it leaves the group: The MN destroys the pair of a group ID and group key kept." are not clear. | Discuss. | Subir Das
134 | 9.4.1 | 45 | 14 |  | T | "If the MN currently belongs to the group, it leaves the group: The MN destroys the pair of a group ID and group key kept". Is it necessary to do so? Or can an MN be trusted to do so? | When an MN leaves a group, shall the group key be updated? | Lidong, Chen
135 | 9.4.1 | 45 | 15 |  | E | "The MN destroys the pair of a group ID and group key kept. | delete "a" | Chan, Anthony
136 | 9.4.1 | 45 | 21 |  | E | "to instruct MNs to join in or leave a group." Just "join" not "join in" | "to instruct MNs to join or leave a group." | Chan, Anthony
137 | 9.4.1 | 45 | 22 |  | E | "join in" --> "join" (also appears elsewhere) |  | Charles E. Perkins
138 | 9.4 | 45 | 33 |  | T | The number of keys in the Device Key can vary in a per MN basis? So in the same group can be nodes with different number of keys? |  | Antonio de la Oliva
139 | 9.4.1 | 45 | 34 |  | E | What is "system wide"? |  | Charles E. Perkins
140 | 9.4.1 | 45 | 36 |  | E | 9.4.2.2.2 should read 9.4.2.2. | Fix it. | Yoshihiro Ohba
141 | 9.4.1 | 45 | 37 |  | E | What is "the purpose"? |  | Charles E. Perkins
142 | 9.4.1 | 45 | 39 |  | E | "is supposed to" ==> MUST or SHOULD |  | Charles E. Perkins
143 | 9.4.1 | 45 | 40 |  | E | What is "virtually"? |  | Charles E. Perkins
147 | 9..4.1 | 45 | 9-41 |  | T | There is mismatch between the title and contain of this section. During first of the section it tries to describe the group maintenance features and then later it describes the features of each entity. In addition, the whole section does not have flow and therefore the readability is very poor. | Suggest to restructure this section and rewrite it. | Subir Das
148 | 9.4 | 45 |  |  | T | Change group commands to group addressed commands |  | Antonio de la Oliva
149 | 9.4 | 45 |  |  | T | Change group ID to group MIHF_ID |  | Antonio de la Oliva
150 | 9.4 | 45 |  |  | T | Give more information on the key of provide link to other subclause |  | Antonio de la Oliva
153 | 9.4.1 | 46 | 3 |  | E | "Although detailed procedures of an MIH User at a Command Center to prepare an MIH request for group manipulation, …, a rough … . The same section ... " Where is the verb in this clause? "a rough … " is a new sentence? "Section": They are called Subclause in this standard. | Although there are detailed procedures of an MIH User at a Command Center to prepare an MIH request for group manipulation, handover or configuration update depend on implementations of the User. A rough sketch of the behaviors of an MIH User is given in 9.4.2, which also defines | Chan, Anthony
155 | 9.4.1 | 46 | 4 |  | T | Is 9.4.2 really a "rough sketch"? | Consider changing the wording. | Yoshihiro Ohba
156 | 9.4.1 | 46 | 6 |  | E | "involved in" what? |  | Charles E. Perkins
157 | 9.4.1 | 46 | 8 |  | E | "There are four modules involved in:", in what? |  | Daniel Corujo
152 | 9.4 | 46 | 21 |  | T | Add a column to the table specifying if the transport is done via L2 or L3 |  | Antonio de la Oliva
154 | 9.4 | 46 | 30 |  | T | Consider flag specifying what kind of transport you use, L2 or L3 |  | Antonio de la Oliva
151 | 9.4.1 | 46 | 19 and 24 |  | E | Add extra empty line. |  | Daniel Corujo
159 | 9.4.2 | 47 | 25 |  | E | What is "divided GKB"? |  | Charles E. Perkins
160 | 9.4.2 | 47 | 28 |  | E | s/Define/Construct/. |  | Yoshihiro Ohba
161 | 9.4.2 | 47 | 28 |  | T | There is no indication of what is the role of the AuxData parameter anywhere in the document. | Clarify the role of this parameter. | Daniel Corujo
162 | 9.4.2 | 47 | 29 |  | E | s/Define/Construct/. |  | Yoshihiro Ohba
158 | 9.4.2 | 47 | 17-19 |  | E | This last phrase seems redundant. | Remove it. | Daniel Corujo
163 | 9.4.2 | 47 | item a) |  | T | Assume all of the modifications are done in the database, is not it? |  | Antonio de la Oliva
164 | 9.4.2 | 47 | item a) |  | T | We need to say something about the group key |  | Antonio de la Oliva
165 | 9.4.2 | 47 | item d) |  | T | What happens if there is no existing group. How do you create the first group? | Assume broadcast group as the initial? | Antonio de la Oliva
166 | 9.4.2 | 48 | 1 |  | E | "add a new Group MIHF ID" … to what? |  | Charles E. Perkins
170 |  | 48 | 5 |  | T | Discuss here the use of the ResponseFlag to select between indication and request |  | Antonio de la Oliva
171 | 9.4.2 | 48 | 9 |  | E | "MIH_Group_Manipulate" versus "MIH_Group_Manipulation"?? |  | Charles E. Perkins
172 | 9.4.2 | 48 | 9 |  | E | Cannot grasp the overall operation without an overview |  | Charles E. Perkins
167 | 9.4.2 | 48 | 31 |  | E | "It is assumed that the MIHF is equipped with a mean to obtain a multicast address associated with a Group MIHF ID.": not "mean" but "means" or "a method" or "a way" |  | Chan, Anthony
168 | 9.4.2 | 48 | 32 |  | E | "a mean to" --> "the means to" or "a method to" |  | Charles E. Perkins
169 | 9.4.2 | 48 | 39 |  | E | What is "group key data part"? |  | Charles E. Perkins
173 |  | 48 | item b), line 41 |  | T | Explain where is the key coming from, maybe add it to MIB? |  | Antonio de la Oliva
174 |  | 48 | item c), line 47 |  | T | Group MIHF_ID corresponding to a broadcast address, change to broadcast MIHF_ID |  | Antonio de la Oliva
175 |  | 48 | item m) |  | T | Give some example of reference on how to get the multicast address from the database |  | Antonio de la Oliva
176 | 9.4.2 | 49 | 1 |  | E | Cannot grasp the overall operation without an overview |  | Charles E. Perkins
177 | 9.4.2 | 49 | 1 |  | E | "is comprised of" | replace with "comprises" or "is composed of" | Chan, Anthony
179 | 9.4.2 | 49 | 3 |  | E | Replace "check" with "checks". |  | Daniel Corujo
178 | 9.4.2 | 49 | 12 |  | T | The item 1) under g) seems to be intended to be placed under d). | Move the item 1) to be placed under d). | Yoshihiro Ohba
180 | 9.4.2 | 49 | 35 |  | E | Cannot grasp the overall operation without an overview |  | Charles E. Perkins
181 | 9.4.2 | 50 | 1 |  | E | "comprised" --> "composed" |  | Charles E. Perkins
183 | 9.4.2 | 50 | 8 |  | E | "throws" --> "issues"? or "transmits"? or "sends"? or ... |  | Charles E. Perkins
182 | 9.4.2.1 | 50 | 36 |  | E | "Depth shall be ...: 8, 16, 24 or 32" disagrees with figure 46 |  | Charles E. Perkins
184 | 9.4.2.1 | 50 |  |  | T | Add the relation with the Leaf Number |  | Antonio de la Oliva
185 |  | 51 | 10 |  | T | What is the Internet order |  | Antonio de la Oliva
186 | 9.4.2.1 | 51 | 17 |  | T | "A Node Index shall have a zero padding." The padding is added to the left or the right? | Clarify where the leftside or the rightside padding is added to. | Yoshihiro Ohba
187 |  | 51 | 34 |  | T | Add the Device Key format and value to MIB? |  | Antonio de la Oliva
188 |  | 51 |  |  | E | Change Indices to index |  | Antonio de la Oliva
189 |  | 51 |  |  | T | Add reference to Annex F for the data type |  | Antonio de la Oliva
194 | 9.4.2.2.2 | 52 | 8 |  | E | "i)" does not exist. "n-th"is undefined |  | Charles E. Perkins
193 |  | 52 | 8 |  | T | Change i) to a) |  | Antonio de la Oliva
190 | 9.4.2.2.2 | 52 | 16 |  | E | “decapsulation” (or “interpretation” … description is too confusing… interpretation?? |  | Charles E. Perkins
191 | 9.4.2.2.2 | 52 | 26 |  | E | "GKBs without keys" is extremely bad terminology… key blocks without keys??? |  | Charles E. Perkins
192 | 9.4.3 | 52 | 29 | Figure 47 | T | Add the acronysms to the list of acronysms |  | Antonio de la Oliva
195 | 9.4.3 | 53 | 1 |  | E | “decapsulates” --> "recovers" |  | Charles E. Perkins
196 | 9.4.3 | 53 | 1 |  | E | Is MGK the same as K_G? |  | Charles E. Perkins
198 | 9.4.3 | 53 | 2 |  | T | How could a key, MIGIK, derived from MGK can be used to verify MGK? | Something must be missing. Need more details. | Lidong, Chen
204 |  | 53 | 4 |  | T | Rewrite "A type of deriving key is specified by a multicast ciphersuites described..) |  | Antonio de la Oliva
205 | 9.4.3 | 53 | 4 |  | T | The sentence "A type of deriving key is specified by a multicast ciphersuites described in 9.4.6" I not clear. What type of key is it? | Clarify | Subir Das
206 | 9.4.3 | 53 | 7 |  | E | Italics needed for variable names |  | Charles E. Perkins
207 |  | 53 | 8 |  | T | Add PRF to list of acronysms |  | Antonio de la Oliva
197 | 9.4.3 | 53 | 10 |  | E | Correct typo 'firs' | First | Subir Das
199 |  | 53 | 22 |  | T | Chage binary representation of integer a to italics |  | Antonio de la Oliva
201 | 9.4.3 | 53 | 27 |  | E | Bad typographical escape sequences… |  | Charles E. Perkins
202 | 9.4.3 | 53 | 27 |  | E | Is part a) of the process correct? I think more detail about this is needed... |  | Daniel Corujo
200 |  | 53 | 27 |  | T | Add mathematical notation for ceilling |  | Antonio de la Oliva
203 | 9.4.3 | 53 | 37 |  | E | Does MIGSK appear in Figure 47? |  | Charles E. Perkins
210 | 9.4.4 | 54 | -6 |  | E | Generate should be Generates. May be the preamble can use a pronoun such as 'It'. Overall good editing is required. | Suggest edits. | Subir Das
208 | 9.4.4 | 54 | 1 |  | T | Design appears to depend upon assigning an MIHF ID to a "group" of MIHFs. This violates the meaning of MIHF, and would only be appropriate for an anycast group, not a multicast entity. |  | Charles E. Perkins
209 | 9.4.4 | 54 | 28 |  | T | Design appears to disallow use of symmetric keys |  | Charles E. Perkins
211 |  | 54 | item f) |  | T | Rewritetalking about the fields of the messages, it would clarify |  | Antonio de la Oliva
214 | 9.4.5.1 | 55 | 5 |  | E | "On Receipt" --> "On receipt" |  | Charles E. Perkins
215 | 9.4.5.1 | 55 | 5 |  | E | Insert "the" before validity |  | Charles E. Perkins
216 | 9.4.5.1 | 55 | 8 |  | T | "signed using elliptical curve cryptography" … incomplete or wrong specification |  | Charles E. Perkins
212 | 9.4.5.3 | 55 | 21 |  | E | What is "endpoint"? |  | Charles E. Perkins
213 | 9.4.5.3 | 55 | 29 |  | E | What is "reduced trust"? |  | Charles E. Perkins
217 | 9.4.5.3 | 55 |  |  | T | Maybe add certificate to MIB? |  | Antonio de la Oliva
219 | 9.4.6 | 56 | 2 | Table 26 | T | AES-CCM-128 is an authenticated encryption. If a ciphersuite includes both AES-CCM-128 and non-null digital signature, then the integrity is protected by both CCM and signature. Why? It is likely that the CCM and signature will be applied to the different portion of the message. | Need clarify. | Lidong, Chen
220 | 9.4.6 | 56 | 2 | Table 26 | T | ECDSA-224 and ECDSA-256 are considered as two signature algorithms. In fact, many elliptic curves can be used for ECDSA with 224 bit group size. The elliptic curve parameters may be included in an X509 certificate. Will the curves be specific for 802.21d? | If two specific curves are used for ECDSA-224 and ECDSA-256, then they can be considered as two algorithms. Otherwise, it can be many. In this case, ECDSA-224 (ECDSA-256) is a scope for the curves. The actual curve can be defined in X509 certificate. Need to be specific. | Lidong, Chen
221 | 9.5.2 | 56 | 7 |  | E | What is "MIH Specific TLV"? |  | Charles E. Perkins
218 | 10 | 56 | 17 |  | T | This section is empty | Delete it. | Subir Das
222 | 9.5.2 | 56 | 8-16 |  | E | Editing is required. Either we need to say 'MN verifies or It verifies' | Suggest edits. | Subir Das
223 | F.3.4 | 62 | 6 |  | E | "Change Table F.4 as follows:" When change is used, underline and strikethrough are needed to show the changes, but they are not shown this way here. | Insert new row in Table F.4 as follows: | Chan, Anthony
224 | F.3.4 | 62 | 7 |  | E | Wrong table number. "Table 4" | Table F.4 | Chan, Anthony
225 | F.3.11 | 63 | 1 |  | E | Wrong table number. "Table 19" | Table F.19 | Chan, Anthony
226 | F.3.11 | 63 | 1 | Table 19 | E | Typo 'prefic' | Perfix | Subir Das
228 | F.3.11 | 63 | 1 | Table 19 | E | "G sensornodes" to "G sensor nodes" |  | Daniel Corujo
227 | F.3.11 | 63 | 1 |  | T | Cannot require FQDNs starting with 'G' to be special in the way indicated. Could lead to ambiguities and errors |  | Charles E. Perkins
229 | F.3.16 | 64 | 1 |  | E | Wrong table number. "Table 24" | Table F.24 | Chan, Anthony
230 | F.3.16 | 64 | 1 | Table 24 | E | In the "CERT_STATUS" line, replace the hifens with ":" to make it homogeneous. |  | Daniel Corujo
231 | Annex J | 69 | 1 |  | T | MIB for 802.21d is missing. | Add 802.21d MIB. | Yoshihiro Ohba
232 | L | 71 | 4 |  | E | "Modify" is not an editor instruction in the IEEE standards manual. "Modify Table L.1 as follows:" | "Change Table L.1 …" | Chan, Anthony
233 | L | 71 | 5 |  | E | Table 1 | Table L.1 | Chan, Anthony
234 | L | 71 | 7 |  | E | "Modify" is not an editor instruction in the IEEE standards manual. "Modify Table L.2 as follows:" | "Change Table L.1 …" | Chan, Anthony
235 | L | 71 | 8 |  | E | Table 2 | Table L.2 | Chan, Anthony
236 | Annex M | 72 | 1 |  | T | PICS for 802.21d is missing. | Add 802.21d PICS. | Yoshihiro Ohba
237 | Annex P | 75 | 1 |  | E | "Annex P" should be "Annex U." In IEEE 802.21c D04 draft, "Annex T" was written. | Please change "Annex P" to "Annex U." | Hyunho, Park
238 | Annex P | 75 | 14 | Figure P.1 | E | It is suggested to add node names for leaf nodes to improve readability of the figure. | Add "MN0" … "MN15" labels to leaf nodes. | Yoshihiro Ohba
239 | Annex P | 76 | 21 |  | T | Change GB to G_B (subscript) |  | Antonio de la Oliva
240 | Annex P | 76 | 24 |  | E | "There is a version..." |  | Daniel Corujo
241 | 9.4.2.1 | 51 and 52 | 33-45 |  | T | It seems that this section or few subsections can be moved to Appendix. It is not clear if this is moved, there will be any problem in understanding the next section 9.4.3. | Discuss and then moved to appendix. | Subir Das
242 | 9.4.2 | 47, 48, 49 and 50 | 13-36 |  | T | The example steps need to be rewritten like a standard. Major editing of the text is required. It may be better to show a message flow diagram instead of describing the steps in three pages. Need to also think if we need to move this description to the appendix. | Need to understand the purpose and then I can provide the text. | Subir Das
244 | Keyword | After cover page |  |  | E | There is no keywords to represent the IEEE 802.21d. |  | Hyunho, Park
243 | Abstract | After cover page |  |  | T | There is no abstract. Thus, it is difficult for readers to know what is purpose of IEEE 802.21d. | Please write abstract. | Hyunho, Park
245 | Introduction | vii | 4 |  | T | There is no introduction about multicast group management through IEEE 802.21d. | Please introduce multicast group management through IEEE 802.21d. In addition, please write about applications of IEEE 802.21d. | Hyunho, Park
246 |  |  |  |  | T | Abstract is missing |  | Antonio de la Oliva
247 |  |  |  |  | T | Keywords are missing |  | Antonio de la Oliva
248 |  |  |  |  | T | Introduction is missing |  | Antonio de la Oliva
249 |  |  |  | Table 3 | T | Add MIH_Pull_Credential |  | Antonio de la Oliva
250 |  |  |  |  | T | MulticastLinkIdentifier description needs to explain that it can only be used for Multicast or Broadcast MIHF_IDs |  | Antonio de la Oliva
251 | 9.4 |  |  |  | T | Add flow diagram showing asimplified view of the whole process |  | Antonio de la Oliva
252 | all |  |  |  | T | The title of IEEE 802.21d draft is "Draft Standard for Media Independent Handover Services Amendment: Multicast Group Management," but there is no description about "Multicast Group Management" in the draft text. What does "Multicast Group Management" mean? Or what kinds of functions are needed for "Multicast Group Management"? Is IEEE 802.21d draft sufficient to support "Multicast Group Management"? IEEE 802.21d draft seems to concentrate on security issues. Thus, I am not sure whether IEEE 802.21d can support "Multicast Group Management," sufficiently. | Please explain "Multicast Group Management" and functions of IEEE 802.21d for "Multicast Group Management." | Lee, Hyeong Ho
253 | [5 empty] | There are a lot of change marks left in the document (D01). Please accept them before the next LB. |  | Farrokh Khatibi