## Comment Form
Clause Number | Starting Page Number | Starting Line Number | Figure or Table Number (if applicable) | Comment Type (Editorial (E) or Technical (T)) (Note: Technical Comments require suggested Remedy) | Comment Details | Suggested Remedy | Commenter | Resolution (suggested) | Remarks
0 | 1 | 24 |  | E | Some of the text in the inserted footnote passes into the next page | Make sure that the footnote text is maintained in the same page | Daniel
0 | all |  |  | E | What is the difference between "source radio" and "originating radio" in IEEE 802.21c draft ? In IEEE 802.21-2008 standard, source radio was used. | Please select and use more appropriate term by considering consistency with IEEE 802.21-2008 standard. | Hyeong
0 | all |  |  | E | What is the difference between "source network" and "originating network"? "source nework" was used in IEEE 802.21-2008 standard, but "originating network" is used in IEEE 802.21c draft | Please select and use more appropriate term by considering consistency with IEEE 802.21-2008 standard. | Hyeong
0 | all |  |  | E | References to main clauses (clause 8, clause 5) use the word "clause". References to sub clauses (5.3.2, 7.3.5) should not use the word "clause" | Fix | Clint
0 | corver page | 20 |  | E | "USE AT YOUR OWN RISK!" looks wrong. | Please correct it. | Hyunho
2 | 2 | 14 |  | E | I'm sorry I did not catch this before. You should not put amendments into the normative references section of an amendment that amends the same document. The ultimate goal and plan is that both documents will eventually be rolled into the base specification making one big document, and making a normative reference to an amendment does not make sense. | Remove the normative reference to the amendment. This can be fixed in sponsor ballot. | Clint
3 | 3 | 10 and 12 |  | E | TPoA and TPoS should be added in parenthesis in the definition since these are included n Section 4. Also in originating network PoS , OPoS should be added. | target network PoA (TPoA) and target network PoS (TPoS); originating network PoS (OPoS) | Subir
5.9.1 | 7 | 9 |  | E | Is 'intermediate' reflecting the correct meaning? | Replace 'intermediate' with 'forward' | Subir
5.9.2 | 8 | 4 |  | E | Missing an "a" in "PoA received A non-MIH message " |  | Daniel
7.4.30 | 14 | 27 |  | E | "See Error! Reference source not found" looks wrong. | Please correct it. | Hyunho
7.4.30 | 14 | 27 |  | E | Reference not found | Fix reference | Clint
7.4.30 | 17 | 3 |  | E | Error with reference. |  | Daniel
S | 61 | 16 |  | E | "reverted" | "reversed" | Clint
3 | 2 | 21 |  | T | The first sentence of the definition of Information server is misleading. It seems that Information Server only contains the target network information. Reader will get a wrong impression about the purpose of the Information Server. MIIS and ANDSF provide more that just discovery information. | Information Server: a server providing information about target access network. The information server … | Subir
3 | 3 | 14 |  | T | target radio definition is difficult to parse. Can be simplified . Also is it not true that target radio can transmit and receive the information before handover? (See page 6 line 15). | the MN's radio interface that will transmit information with the target network over the radio link. | Subir
5.8 | 5 | 20 |  | T | Suggest to remove the term 'Major' from the title | Single radio handover procedures | Subir