## Comment Form
Issue # | Document | Clause | Page | Line | Fig./Table | Type: Editorial (E) or Technical (T) | Comment Details | Suggested Remedy | Commentor | Assign to | Resolution | Remarks | Proposed Resolution by Assignee
| 21-13-0182-00-REVP |  |  |  |  | NOTE: first issue is numbered as issue #3 in column A
3 | 802.21-2009 | [5 empty] | abbreviated version of the Table of Contents for the base document | 21-13-0082-01-0000-toc-level-3
4 | 802-21a | [5 empty] | abbreviated ToC for 802-21a | DCN 21-13-0095
5 | 802-21b | [5 empty] | abbreviated ToC for 802-21b | DCN 21-13-0097
6 | All | [5 empty] | Determination of meaning of the following PICS sentence: "The supplier of a protocol implementation that is claimed to conform to IEEE Std 802.21, shall complete the following protocol implementation conformance statement (PICS) proforma." | determine a minimal set of protocol mandates, and create groupings for optional commands
7 | All | [5 empty] | Handover services can be considered as service depending on base protocol features | Handover services to be moved to 802.21.2
8 | [6 empty] | Need to decide whether registration is a different service from pre-registration
9 | 802.21-2009 | Annex C | 191 |  | C.1 | E | Error in "Mobile initiated handover procedure (continued)" [comment 1(i)] | MIH_N2N_HO_Complete request needs to Stop at PoS-S not MIH user in the serving network | David Cypher |  |  | Cypher, David E. <david.cypher@nist.gov> Date: Tue, Aug 27, 2013 at 12:09 PM
10 | 802.21-2009 | Annex C | 191 |  | C.1 | E | Error in "Mobile initiated handover procedure (continued)" [comment 1(ii)] | MIH_N2N_HO_Complete indication needs its arrow swapped (i.e., start in PoS-S and end at MIH user in the serving network | David Cypher |  |  | Cypher, David E. <david.cypher@nist.gov> Date: Tue, Aug 27, 2013 at 12:09 PM
11 | 802.21-2009 | Annex C | 191 |  | C.1 | E | Error in "Mobile initiated handover procedure (continued)" [comment 1(iii)] | MIH_N2N_HO_Complete response needs its arrow swapped (i.e., start in MIH user and end in PoS-S in the serving network | David Cypher |  |  | Cypher, David E. <david.cypher@nist.gov> Date: Tue, Aug 27, 2013 at 12:09 PM
12 | 802.21-2009 | Annex C | 191 |  | C.1 | E | Error in "Mobile initiated handover procedure (continued)" [comment 1(iv)] | that MIH_N2N_HO_Complete response needs to Start at PoS-S not MIH user in the serving network | David Cypher |  |  | Cypher, David E. <david.cypher@nist.gov> Date: Tue, Aug 27, 2013 at 12:09 PM
13 | 802.21-2009 | xxx | nnn | mmm |  | E | A variable appears in the text but is not defined [comment 2] | comment incomplete | David Cypher |  |  | Cypher, David E. <david.cypher@nist.gov> Date: Tue, Aug 27, 2013 at 12:09 PM
14
15
16
17
18
19
20
21
22
23
24
25
26
27
28
29
30
31
31
31