## Comment Form
Comment # | Clause | Page | Line | Fig./Table | Type: Editorial (E) or Technical (T) | Comment Details | Suggested Remmedy | Commentor | Assign to | Resolution | Remarks | Specific Topic
177 | 1 | 1 | 4 |  | E | In this page the ammendment is identified with #5, but in page 1 of the PDF it is identified as #4. | Change to correct ammendment number. | Daniel Corujo |  | Accepted
4 | 3 | 2 | 9 |  | E | "Group command" should change to "Group addressed command." | Change "Group command" to "Group addressed command." | Yoshikazu Hanatani |  | Accepted
79 | 3 | 2 | 9 |  | E | Group commend is issued to members which belong to a group, while group manipulation comend is sent to a group of nodes. What are the "nodes"? Are members nodes? | Use the same term, e.g. nodes, members, etc. for both group commend and group panipulation commend. | Lidong Chen |  | Accepted
53 | 3 | 2 | 17 |  | E | This definition should go after GKB since it mentions about GKB | Move this after GKB definition | Subir Das |  | Accepted
141 | 3 | 2 | 19 |  | E | Please change "It stores a Group key" into "It stores a group key." | Please change "It stores a Group key" into "It stores a group key." | Hyunho Park |  | Accepted
142 | 3 | 2 | 21 |  | E | Please change "Media independent handover function Group identifier" into "Media independent handover function group identifier." | Please change "Media independent handover function Group identifier" into "Media independent handover function group identifier." | Hyunho Park |  | Accepted
81 | 4 | 2 | 27 |  | E | The other items in this clause use capital for all the words. The terms "Commend center" and "Group manager" have capital and lower case. | Make them consistent with the other items, "Commend Center" and "Group Manager" | Lidong Chen |  | Accepted
5 | 4 | 3 | 4 |  | E | "MIGIK" should not be used in anywhere. | Delete "MIGIK." | Yoshikazu Hanatani |  | Change MIGIK to MIGKCK in Figure 52.
6 | 4 | 3 | 6 |  | E | "MIGMEK" should not be used in anywhere. | Delete "MIGMEK." | Yoshikazu Hanatani |  | Superceded by Cmt #42
143 | 5.1.12 | 3 | 12 |  | E | Please change "where a group of nodes are meant to move" into "where a group of nodes is meant to move." | Please change "where a group of nodes are meant to move" into "where a group of nodes is meant to move." | Hyunho Park |  | Accepted
7 | 6.2.2 | 4 | 5 | 3 | E | "MIH_Configuration_Update" is defined in 7.4.30. | Change "0" to "7.4.30" | Yoshikazu Hanatani |  | Accepted
118 | 6.2.2 | 4 | 5 | T3 | E | Non-existing section 0 is referred. | Replace 0 with 7.4.30. | Yoshihiro Ohba |  | Accepted
145 | 6.2.2 | 4 | 5 | Table 3 | E | Defined in Section 0 | Change to appropriate reference | Antonio de la Oliva |  | Accepted
154 | 6.2.2 | 4 | 5 | Table 3 | E | Clause for MIH_Configuration_Update set as "0" | Replace with 7.4.30 | Guimaraes Carlos |  | Accepted
63 | 6.2.7 | 4 | 6 |  | E | Is the Clause number correct? The previous clause number is 6.2.2. If 6.2.7 is a new clause then it should indicate it. | Either mention this is a new clause or replace it with 6.2.3 | Subir Das |  | Accepted
64 | 6.2.7 | 4 | 10 |  | E | through' seems to be not the right word here. | Replace with 'throughout'. | Subir Das |  | Accepted
65 | 6.2.7 | 4 | 10 |  | E | Suggest to split the sentence since it does not read well. | The primitives used to manage the membership to the groups and their security properties are called group manipulation commands throughout this specification. It includes the required functionality to manage the group membership (join, leave, update operations) and install appropriate credentials on the MNs belonging to the group. | Subir Das |  | Accepted
66 | 6.2.7 | 4 | 11 |  | E | Sentence can be improved | Details on which MIHF commands can be used for multicast communication are described in Clause 8.3.1 | Subir Das |  | Accepted
60 | 6.2.2 | 4 |  | Table 3 | E | Defined in '0' for 'MIH_Configuration_Update' seems to be an error. | It should be 7.4.30 | Subir Das |  | Accepted
62 | 6.2.2 | 4 |  | Table 3 | E | An 'a' is missing the description of 'MIH_Push_Credential' | Add an 'a' before PoA in description of 'MIH_Push_Credential' | Subir Das |  | Accepted
155 | 7 | 5 | 5 | Table 17 | E | New primitives are missing in table 17 (table 17 is not in the document) | Add new primitives to table 17 | Guimaraes Carlos |  | Accepted
68 | 7.4.2.1.2 | 5 | 18 | Table 3 | E | I wonder why all descriptions are unlined in case of 'GrouplinkIdentifier' while this is a new parameter. | If this is true please change the entire document accordingly. NOTE: This is true for others as well. | Subir Das |  | Accepted | Remove the highlight from Description for all parameters newly defined in 21d.
69 | 7.4.15.1 | 9 | 2 |  | E | The clause number seems to be not in accordance with the base standard. | it should be 7.4.15.2 | Subir Das |  | Accepted
156 | 7.4.15.1.4 | 10 | 1 |  | E | It is not clear that the Link_Configure_Thresholds request is triggered by both MIH_Link_Configure_Thresholds request and indication. | Highligth that the Link_Configure_Threshold request to the lower layer link can be triggered either by the MIH_Link_Configuration_Threshold.request or by the MIH_Link_Configuration_Threshold.indication | Guimaraes Carlos |  | Accepted
158 | 7.4.16.1.2 | 10 | 17 |  | E | Missing 7.4.16.1.4 Effect of receipt | Add clause 7.4.16.1.4 | Guimaraes Carlos |  | Accepted
159 | 7.4.21.1.2 | 11 | 5 |  | E | "MulticastLinkActionList" does not exist anymore. It was replaced by "GroupLinkActionList". | Replace "MulticastLinkActionList" by "GroupLinkActionList" | Guimaraes Carlos |  | Accepted
160 | 7.4.21.2.2 | 11 | 25 |  | E | "MulticastLinkActionList" does not exist anymore. It was replaced by "GroupLinkActionList". | Replace "MulticastLinkActionList" by "GroupLinkActionList" | Guimaraes Carlos |  | Accepted
147 | 7.4.21.2.2 | 12 | 4 |  | E | Separate 7.4.35at |  | Antonio de la Oliva |  | Accepted
12 | 7.4.31.3.1 | 15 | 13 |  | E | We should clearly describe the entity who generates this primitive. | Change "... by an MIH User to ..." to "… by an MIH User on a PoS to ..." | Yoshikazu Hanatani |  | Accepted
161 | 7.4.32.2.2 | 18 | 14 |  | E | Missing "MulticastAddress" parameter appears in the parameters description | Add/Remove "MulticastAddress" parameter | Guimaraes Carlos |  | Accepted
178 | 7.4.32.2.2 | 19 | 1 |  | E | The table for the MIH_Net_Group_Manipulate.indication parameters has no borders. | Place borders on table. | Daniel Corujo |  | Accepted
119 | 7.4.32.2.2 | 19 | 4 |  | E | The footnote for UserSpecificData should also appear in MIH_MN_Group_Manipulate.response primitive that use this parameter. | Add the same footnote to MIH_MN_Group_Manipulate.response. | Yoshihiro Ohba |  | Accepted
162 | 7.4.35.1.2 | 26 | 14 |  | E | Missing "CredentialRevocation" parameter appears in the parameters description | Add/Remove "CredentialRevocation" parameter | Guimaraes Carlos |  | Accepted
163 | 7.4.35.2.2 | 27 | 8 |  | E | Missing "CredentialRevocation" parameter appears in the parameters description | Add/Remove "CredentialRevocation" parameter | Guimaraes Carlos |  | Accepted
83 | 8.2.3.4 | 30 | 32 |  | E | a) should be c) | Replace a) with c) | Lidong Chen |  | Accepted
75 | 8.2.4.3.4 | 31 | 16 |  | E | Abbreviation 'DCD' should be expanded. | Is this Downlink Channel Descriptor? | Subir Das |  | Rejected | DCD is defined in 802.21-2008.
148 | 8.4.1 | 33 | 27 |  | E | Check with Michelle Turner best way of indicating this renumbering |  | Antonio de la Oliva |  | Accepted
77 | 8.4.2.3 | 34 | 20 |  | E | Insert a comma after 'When GKB is used' | When GKB is used, the MIH SA must be protected through it | Subir Das |  | Accepted
164 | 8.6.1.4 | 36 | 3 |  | E | "MulticastCipherSuite" and "Credential" TLVs must be optional in order to maintain backwards compatibility. In addition, these parameters are defined as optional in the correspondent primitive definition. | Set these TLVs as optional | Guimaraes Carlos |  | Accepted
165 | 8.6.3.17 | 47 | 11 |  | E | Missing MIH_Net_HO_Commit indication message definition, which should be used when no response is required. | Add MIH_Net_HO_Commit indication message | Guimaraes Carlos |  | Accepted
2 | 9.4 | 49 | 7 |  | E | Notations are not standardized. | Standardize the notations | Toru Kambayashi |  | Deferred | To be revisited after technical comments are resolved.
85 | 9.4.1 | 49 | 11 |  | E | The word "accompanies" in the sentence "A group manipulation command accompanies a target MIHF Group ID and a GKB" does not seem right. | How about "A group manipulation command is generated for a target MIHF Group ID and carries a GKB"? | Lidong Chen |  | Accepted
86 | 9.4.1 | 49 | 13 |  | E | "am MGK" | Replace with "an MGK" | Lidong Chen |  | Accepted
22 | 9.4.1 | 49 | 24 |  | E | "update a group key" is slightly confusing. | "rekey a group key" is better? | Yoshikazu Hanatani |  | Rejected | We prefer the current text.
88 | 9.4.1 | 49 | 25 |  | E | Is "a group key" a key derived from MGK or MGK? | Need some remarks such as "a group key can be a key derived from MGK or the MGK". | Lidong Chen |  | Accepted
89 | 9.4.1 | 49 | 35 |  | E | "The number of keys in a Device Key is 8, 34 16, 24 or 32" why 34 16? | "34" shall be removed. | Lidong Chen |  | Accepted
23 | 9.4.1 | 49 | 36 |  | E | "34" is typo. | Delete "34." | Yoshikazu Hanatani |  | Accepted
92 | 9.4.1 | 50 | 6 |  | E | A Comnand center has a module called GKB generator. Here the term "module" is used for GKB generator. Late on in the same clause, "module" is used for MIHF and MIH user. (see the same page, line 26). | Component is the word used in later of the same clause. Replace "module" with "component". | Lidong Chen |  | Accepted
27 | 9.4.1 | 50 | 10 |  | E | "media independent master group key verification key" shall be change to "media independent group key confirmation key." | "media independent master group key verification key" shall be change to "media independent group key confirmation key." | Yoshikazu Hanatani |  | Accepted | Change the acromym.
125 | 9.4.1 | 50 | 10 |  | E | MIGKCK should represent Media independent master grop key confirmation key. |  | Yoshihiro Ohba |  | Superseded by Cmt#27
94 | 9.4.1 | 50 | 12 |  | E | In the sentence "This mechanism can just encompass the explicit provision of the Device Keys to the GKB or the random seed used to derive them", GKB should be GKB generator. | Repalce GKB with GKB generator. | Lidong Chen |  | Accepted
167 | 9.4.1 | 50 | 21 |  | E | CC is referred as "Command Center" or "Command center" | Uniform all references to the CC to "Command center" | Guimaraes Carlos |  | Accepted
127 | 9.4.1 | 50 | 35 |  | E | Group MIHF ID should be MIHF Group ID. |  | Yoshihiro Ohba |  | Accepted
100 | 9.4.2.1 | 53 | 8 |  | E | How to "obtain all the group members in the group"? | How about "identify all the group members in the group"? | Lidong Chen |  | Accepted
168 | 9.4.2.3 | 58 | 2 |  | E | CC is referred as "Command Center" or "Command center" | Uniform all references to the CC to "Command center" | Guimaraes Carlos |  | Accepted
169 | 9.4.2.3 | 58 | 3 |  | E | CC is referred as "Command Center" or "Command center" | Uniform all references to the CC to "Command center" | Guimaraes Carlos |  | Accepted
43 | 9.4.2.4 | 62 | 10 |  | E | GKB index indicates a node of a management tree. I think "node index" is better name. | Change it to "node index" | Yoshikazu Hanatani |  | Accepted
149 | 9.4.6 | 68 | 19 |  | E | Make the comment about the mandatory code bold so it is more visible |  | Antonio de la Oliva |  | Accepted
150 | Annex A | 71 |  |  | E | The footnotes are repeated in the text | Solve it | Antonio de la Oliva |  | Accepted
170 | F.3.16 | 74 | 1 | Table F.24 | E | MIH_SEC_CAP data type is not used anywhere | Remove MIH_SEC_CAP data type | Guimaraes Carlos |  | Accepted
171 | F.3.16 | 75 | 1 | Table F.24 | E | SIGNATURE_DATA data type used in SIGNATURE data type is not defined | Define SIGNATURE_DATA data type | Guimaraes Carlos |  | Accepted
172 | Annex L | 76 | 8 | Table L.2 | E | TRANSPORT_ADDRESS defined in the TLV 91 is not defined | Should the datatype be the TRANSPORT_ADDR? | Guimaraes Carlos |  | Accepted
173 | Annex L | 76 | 8 | Table L.2 | E | Sequence Number TLV is not used anywhere | Remove Sequence Number TLV | Guimaraes Carlos |  | Rejected | Used in 8.6.1.22, etc
174 | Annex L | 76 | 8 | Table L.2 | E | Signature TLV is not used anywhere | Remove Signature TLV | Guimaraes Carlos |  | Rejected | Used in 8.4.2
175 | Annex L | 76 | 8 | Table L.2 | E | Remove the "_" in the Group_Status TLV type name to be consistency with TLV naming | Remove the "_" in the Group_Status TLV type name | Guimaraes Carlos |  | Accepted
176 | Annex L | 76 | 8 | Table L.2 | E | Since Response Flag is only used in MIH primitives (and it is not used in any MIH message), it should not be defined as a TLV. | Remove Response Flag as TLV | Guimaraes Carlos |  | Accepted
179 | Annex U | 78 | 3 |  | E | Suggest to replace the word "toy" for "basic" |  | Daniel Corujo |  | Accepted
115 | Annex U | 78 | 18 |  | E | The sentence "A set of MNs is called group if and only if they share an MIHF Group ID and a group key" is not correct, because a set of MNs can be called a group even before a group key is distributed. | The first part of the sentence is still correct and can be kept. "A set of MNs is called a group if and only if they share an MIHF Group ID." | Lidong Chen |  | Accepted
116 | Annex U | 78 | 19 |  | E | The sentence "A group key in Annex U (i.e., Ka,1, Ka,2, Kb) is a master group key (MGK) in section 9.4.5" may be moved from somewhere else. Ka1, Ka2, Kb have never been introduced in Annex U. It sound weird to refer Annex U inside Annex U. | Introduce Ka1, Ka2, Kb. | Lidong Chen |  | Accepted
139 |  | vii | 5 |  | E | "group" is a countable noun. Thus, "addressing group of nodes" is not right. | Please change "addressing group of nodes" to "addressing a group of nodes" or "addressing groups of nodes." | Hyunho Park |  | Accepted
140 |  | vii | 5 |  | E | "through" in "to support addressing group of nodes through multicast transport mechanisms" looks unfamiliar. | "to support addressing groups of nodes by multicast transport mechanisms" will be better. | Hyunho Park |  | Accepted
3 | 9.4 | 49 | 7 |  | T | It is difficult or impossible to know what is normative and what is informative. | Clarify them. | Toru Kambayashi |  | Accepeted in Principle | Remove "Note that this section is informative." in 9.4.2.1.
107 | 9.4.2.4 | 62 | 6 |  | T | Without introducing how the device keys are assigned to each MN through a key structure, it is very difficult to understand GKB operation and subtree method. It shall rely on readers to get a generalized method from examples. Some of the concepts have never been used before, which are critical to understand the content. For example, the tree, subtree, node index, GKB index etc. | The method shall be introduced in a generalized way, not through small examples. The tree, subtree, nodes, as well as their corresponance to a group and MNs must be introduced in a general way. Otherwise, the document is not qualified to be a part of the standard. | Lidong Chen |  | Accept in Principle | Adopt DCN 199r0 and 205r0. Weneed to modify original 9.4.1 to remove duplicate text and section renumbering. We also need rewrite 9.4.2.4 and 9.4.2.5.1.
80 | 3 | 2 | 17 |  | T | Is it true that a device key is a single key? Later, it said that "a Device Key is a sequence of AES keys" ( Page 49, line 35) | If the capital letters are used to indicate that Device Key can consist of a sequence of keys, then it shall be specified in the definition. | Lidong Chen |  | Accepted | This is a global change. | Device Key
54 |  | 2 | 18 |  | T | By 'A data entity, which enables only those who have the corresponding device, keys to encapsulate it and obtain a group key"; do we mean 'device key instead of 'device'? The clause "A data entity, ... , keys to decapsulate it and obtain a group key" does not read well. | Clarify it. | Subir Das |  | Accepted | Remove ",".
82 | 6.2.2 | 4 | 5 | Table 3 | T | Can a primitive be sent to a PoA? (row 6 and 7). | Verify. | Lidong Chen |  | Accepted | Replace PoA with MN.
70 | 7.4.21.1.2 | 10 | 27 |  | T | The parameter name is 'MulticastLinkActionList' whereas the table below says "GroupLinkActionList". Which one is correct? This is also true for other primitives. | Change it accordingly. | Subir Das |  | Accepted | GroupLinkActionList
8 | 7.4.31.3.2 | 15 | 26 |  | T | "SecurityAssociationID" is managed by MIHF. Thus, MIH User may not know it. | Delete "SecurityAssociation ID." | Yoshikazu Hanatani |  | Accepted
9 | 7.4.31.4.2 | 16 | 18 |  | T | "SecurityAssociationID" is managed by MIHF. Thus, MIH User need not know it. | Delete "SecurityAssociation ID." | Yoshikazu Hanatani |  | Accepted
10 | 7.4.32.1.2 | 17 | 23 |  | T | "SecurityAssociationID" is managed by MIHF. Thus, MIH User may not know it. | Delete "SecurityAssociation ID." | Yoshikazu Hanatani |  | Accepted
11 | 7.4.32.2.2 | 19 | 1 |  | T | "SecurityAssociationID" is managed by MIHF. Thus, MIH User need not know it. | Delete "SecurityAssociation ID." | Yoshikazu Hanatani |  | Accepted
16 | 7.4.32.2.4 | 19 | 9 |  | T | The MIHF may decapsulate the GroupKeyData when MIHF receiving an MIH, but there is no description about it. | Add the sentence to "The MIHF may also decapsulate the GroupKeyData, and install a group key derived by the decapsulation. The detailed procedure is described in Clause 9.4.2." | Yoshikazu Hanatani |  | Accepted
15 | 7.4.32.2.4 | 19 | 12 |  | T | There is no parameter which conveys the encrypted group key to the MIH User. I think the MIH User shall be the MIHF. | Delete the sentences to "The MIH User may also decrypt ..." | Yoshikazu Hanatani |  | Accepted
72 | 7.4.32.3.2 | 20 | 17 |  | T | Is the description "An MIH User generates this primitive after receipt and processing an MIH_Net_Group_Manipulate request" correct? | It should be "MIH_Net_Group_Manipulate response" | Subir Das |  | Accepted
17 | 7.4.32.4.4 | 20 | 20 |  | T | The sentence is wrong. | Change the sentence to "The status of the group operation is noted." | Yoshikazu Hanatani |  | Accepted
20 | 7.4.35.1.2 | 26 | 17 |  | T | A parameters described in l.14-17 and a parameter described in a table in l.18 are different. | Add "CredentialRevocation" in l.17. | Yoshikazu Hanatani |  | Accepted
21 | 7.4.35.2.2 | 27 | 11 |  | T | A parameters described in l.8-11 and a parameter described in a table in l.12 are different. | Add "CredentialRevocation" in l.11. | Yoshikazu Hanatani |  | Accepted
120 | 8.2.2 | 30 | 27 |  | T | The behavior of ignoring ACK-Req bit when destination is MIHF Group ID should be a "shall" instead of "should" in order to be consistent with the transaction destination state machine in Figure 24. | Change "should" to "shall". | Yoshihiro Ohba |  | Accepted
121 | 8.4.2 | 34 | 6 |  | T | SAID TLV should not contain a null string even for GKB-generated SA. | Remove "in which the ID_VALUE of the SAID TLV contains a NULL string". | Yoshihiro Ohba |  | Accepted
84 | 8.4.2.3 | 34 | 20 |  | T | The sentence "When GKB is used the MIH SA must be protected through it." is not correct. How could an SA be protected by GKB? The real meaning is that when GKB is used to distribute a MGK, the SA must use the keys derived from MGK to protect the data. | Consider to replace the sentence with "when a GKB is used to distribute a MGK, the keys derived from MGK must be used for the SA to protect the data." | Lidong Chen |  | Accepted
90 | 9.4.1 | 50 | 1 |  | T | The sentence "All MNs, which are managed by a Group Manager, have the same number of device keys" implies that when the term "device keys" in lower case, it can mean each individual cryptographic key. It is very confusing. | Use lower case and plural for "device keys" through the document. Each device key is an AES key. | Lidong Chen |  | Accepted |  | Device Key
123 | 9.4.1 | 50 | 4 |  | T | GKB without GroupKeyData should not be called a GKB since GKB is defined to contain GroupKeyData in the 1st paragraph of 9.4.1. | Change the last two sentences to: "When confidentiality is not required for group manipulation, GroupKeyData and GroupKeyVerificationCode shall not be used and an MN does not need to have a Device Key." | Yoshihiro Ohba |  | Accepted
124 | 9.4.1 | 50 | 6 |  | T | It should be a Group Manager that has GKB generator. | Change Command Center to Group Manager. | Yoshihiro Ohba |  | Accepted
129 | 9.4.1 | 50 | 6 |  | T | It seems that input parameters of GKB Generator are redundant since a device key consists of a sequence of device key unit which consists of a node key and a node index, meaning that leaf numbers of group members are contained in the device keys. Therefore, MIHF IDs are not needed for GKB Generator to generate a GKB. | Consider removing MIHF IDs from input parameters of GKB Generator. | Yoshihiro Ohba |  | Accepted | Remove "a set of MIHF IDs". Remove "The set of MIHF IDs indicates the MNs that constitute a group."
131 | 9.4.1 | 50 | 29 |  | T | The components for MIH User of Command Center are also explained in section 9.4.2.1. | Remove lines 29-38. | Yoshihiro Ohba |  | Accepted
132 | 9.4.1 | 50 | 39 |  | T | The components for MIHF of Command Center are also explained in section 9.4.2.2. | Remove line 39 of page 50 to line 8 of page 51. | Yoshihiro Ohba |  | Accepted
133 | 9.4.1 | 51 | 14 |  | T | The components for MIH User of MN are also explained in section 9.4.2.3. | Remove lines 15-23. | Yoshihiro Ohba |  | Accepted
45 | 9.4.2.1 | 54 | 12 | 47 | T | In the group manipulation command, GroupKeyData is optional. But, the GKB generator always outputs GroupKeyData. Is it correct? | Add (Optional) or define GKB generator. | Yoshikazu Hanatani |  | Accepted | Split Generate GKB box into Genearate GKB box and Generate Complete Subtree box.
128 | 9.4.1 | 54 | 12 | F47 | T | In "Generate GKB" box, device keys, leaf numbers and MGK are listed as input, but the input is different from GKB input which is device keys, MIHF IDs and MGK. | Remove the inconsistency about input parameters between GKB Generator and Figure 47. | Yoshihiro Ohba |  | Accepted | Remove Leaf Numbers from Figure 47.
39 | 9.4.2.3 | 58 | 7 |  | T | We can distinguish that the multicast address in MIH framework is L2 or L3 since its data type is defined by (address family and address value). | Delete the last sentence in the paragraph "Additionally the multicast address..." | Yoshikazu Hanatani |  | Accepted
134 | 9.4.2.3 | 58 | 28 |  | T | It is stated that A GKB is composed of the Complete Subtree TLV, the Group Key Data TLV and optionally the Verify Group Code TLV", but group key verification is not optional in Figure 49. | Remove "optionally". | Yoshihiro Ohba |  | Accepted
111 | 9.4.2.5 | 63 | 5 |  | T | In the sentence "A Device Key Unit is a pair of a GKB Index and a Node Key", GKB should be replaced with node. It must be node index. A GKB index is a list of node indeces. | Replace GKB with node. | Lidong Chen |  | Accepted
42 | 9.4.3 | 64 | 7 |  | T | DCN #0167-01 is not reflected completely. | Reflect DCN #0167-01 if there is no issue. | Yoshikazu Hanatani |  | Accepted | ok, it seems I lost the part of 9.4.3 in some of the reviews
137 | Annex U | 79 | 26 |  | T | GKB without GroupKeyData should not be called a GKB since GKB is defined to contain GroupKeyData in the 1st paragraph of 9.4.1. | Change the last paragraph to: "When confidentiality is not necessary for group commands, only a complete subtree part is used without having a group key data part in the above example." | Yoshihiro Ohba |  | Accepted
78 | 3 | 2 | 9 |  | T | What is called a "multicast channel"? On page 49, line 26, it is said that "Group manipulation commands may be delivered to MNs through existing multicast channels. A multicast channel is associated with a group: If an MN joins a group then it starts listening to the multicast channel associated with the group." In which way, is a multicast channel associated with a group? | Need definition. | Lidong Chen |  | Accepted in Principle | Change "A command issued to members that belong to a group via a multicast channel." to "A command issued to members that belong to a group using a multicast transport mechanism, which is out of the scope of this specification."
117 | 3 | 2 | 18 |  | T | The term "GKB" is used to represent a paricular data entity, but in other part of the document the same term is used for referring to a procedure that uses GKB such as "GKB operation" (9.4.2.4), "GKB procedure" (8.4.2.3) and "GKB-generated SA" (8.4.2.3 and 9.4.1). The same term should not be used for multiple meanings. | - Define a new term "Group Key Encryption Method (GKEM)" to represent a security procedure that uses GKB as a data element to encrypt group keys. - Change "GKB operation" (9.4.2.4) and "GKB procedure" (8.4.2.3) to "GKEM". - Change "GKB-generated SA" (8.4.2.3, 9.4.1 and Table F.24) to "GKEM-generated SA". | Yoshihiro Ohba |  | Accepted in Principle | - Define a new term "Group Key Protection Method (GKPM)" to represent a security procedure that uses GKB as a data element to encrypt group keys. - Change "GKB operation" (9.4.2.4) and "GKB procedure" (8.4.2.3) to "GKPM". - Change "GKB-generated SA" (8.4.2.3, 9.4.1 and Table F.24) to "Group key generated SA".
55 | 3 | 2 | 20 |  | T | Need a better definition | How about this? " An entity that manages the group by adding, deleting, and updating the group membership information. It may also generate the group key when needed." | Subir Das |  | Accepted in Principle | An MIH User that manages the group by adding, deleting, and updating the group membership information. It may also generate the group key when needed.
56 | 3 | 2 | 21 |  | T | Entities' may be added after 'peers' in the definition. | An identifier for identifying a group of MIHF peer entities. | Subir Das |  | Accepted in Principle | An identifier pf a group of MIHF peer entities.
67 | 6.4.1 | 4 | 16 |  | T | The description of this paragraph can be improved. Also not sure I understand the sentence "The local MIHF may receive one or more command response frame(s) from the remote MIHF(s)." Are response frames sent to a uncast address or to a multicast address? | When a command request frame is sent to a group of MIHF peers using multicast transport, one or more remote MIHF(s) may receive the request frame. The local MIHF may receive one or more command response frame(s) from the remote MIHF(s). The command center (CC) , an MIH User on an MIH PoS, is the issuer of the group command and the MIH PoS is the sender of the group command request/indication frame, whereby MN(s) or other MIH PoS(es) are the recipient of the group command request/indication frame. MIH commands addressed to a group of MNs can be exchanged using request or indication messages. When a request message is used, each receiver must answer with a response message but when the indication message is used, the receiver does not generate a response message. NOTE: The red color text needs to updated. I can do this when I understand it. Needs some discussion. | Subir Das |  | Accepted in Principle | Add a note to explain that command response is unicast.
13 | 7.4.31.3.2 | 16 | 0 |  | T | "SubgroupRange" shall be attached to MIH_MN_Group_Manipulate.response when GKB in a GroupKeyData is fragmented. | Add a note to the description of SubgroupRange. | Yoshikazu Hanatani |  | Accepted in Principle | Add a note "SubgroupRange parameter shall be present for a fragmented GKB."
153 | 8.3.1 | 32 | 13 |  | T | Text of Section "8.3.1 MIHF ID" in IEEE 802.21b is not modified correctly in IEEE 802.21d D02 draft. There is a need to compare Section "8.3.1 MIHF ID" of IEEE 802.21b with that of IEEE 802.21d D02 draft. | Please check Section "8.3.1 MIHF ID" in IEEE 802.21b and update Section "8.3.1 MIHF ID" correctly. | Hyeong Ho Lee |  | Accepted in Principle | Editor will look 21b.
166 | 9.4 | 49 | 7 |  | T | In this clause and subclauses, the text focuses on the MN as the multicast client. However, other PoS can also be the recipient of group command messages (page 5, line 1). | Review the text to improve consistency. | Guimaraes Carlos |  | Accepted in Principle | -Change "Client MN" to "Multicast recipient" in Figure 53 and Figure 45. -Change " "Client MN" to "Multicast recipient" in page 58 line 9. -Change titile of 9.4.2.3 to "MIHF of a multicast recipient" Editor will do global search for making similar changes.
87 | 9.4.1 | 49 | 13 |  | T | The statement "If an MN succeeds in recovering an MGK, the MN will keep the pair of the target MIHF Group ID and the MGK, which means that the MN belongs to the group designated by the target MIHF Group ID. Otherwise, if an MN fails to derive an MGK from the GKB, it means that the MN does not belong to the group designated by the target MIHF Group ID. Then, the MN leaves the group discarding the stored pair of MIHF Group ID and MGK." may have some problems. First what does it man by "keep the pair"? It may mean that the MN pairs the MGK with the target MIHF Group ID. Or it may mean that MN will store the MGK with the target MIHF group ID. Second, the fact that an MN is failed to recover an MGK may not imply the MN does not belong the group. It can have transmission error. Third, will it take some action for the MN to leave the group when it is fail to recover the GMK? If so, how can it be guaranteed the MN will take the action? Any security implications if the MN does not do it? By the way, the MN cannot derive the MGK but recover the MGK from the GKB. "Derive" is not a right word. | Change the statement | Lidong Chen |  | Accepted in Principle | Remove "Otherwise, if an MN fails to derive an MGK from the GKB, it means that the MN does not belong to the group designated by the target MIHF Group ID."
25 | 9.4.1 | 49 | 23 |  | T | It is unclear a destination of a group manipulation command. | Add an explanation about the destination. | Yoshikazu Hanatani |  | Accepted in Principle | Change "A multicast channel is associated with a group: If an MN joins a group then it starts listening to the multicast channel associated with the group. The address used by this multicast channel can be provided by the group manipulation command itself." to: "A group is associated with a multicast channel. The address used by this multicast channel can be provided by the group manipulation command itself. Note that an MN who is listening to the multicast channel may not be in the group."
91 | 9.4.1 | 50 | 1 |  | T | Is it a requirement that all MNs have the same number of device keys? People must ask why. Because that the document does not specify how to generate, assign, and use device keys, it is very difficult for the readers and implementers to understand. Lack of device key specification may prevent people from using the standard. Notice that an example is not considered as formative specification. | The sentence can be removed. But the mystery of device keys is still there. | Lidong Chen |  | Accepted in Principle | Replace "All MNs, which are managed by a Group Manager, have the same number of device keys." with "Based on the tree structure, all MNs have the same number of device keys, which is the depth of the tree." | Device Key
102 | 9.4.2.1 | 53 | 20 |  | T | Figure 46 does not provide any useful information about "how to make those fields". It cannot be considered as an example. What is GKG-enc? What are the functions? Notice that GKB is defined as a data field, not a function. | Need more information. | Lidong Chen |  | Accepted in Principle | - In Figure 46, change "key hierarchy" to "key derivation". Other changes on Figure 46 are to be made based on Cmt#45. - Change "A simple example that shows how to make those fields is given in Figure 46." to "Figure 46 shows how to generate those fields." | GKB generation
104 | 9.4.2.1 | 54 | 2 |  | T | A few questions on the sentence "If an MN is in the range, it should receive the GKB or fragmented GKB": How could it be judged that an MN is in the range? What is the relation between the SubgroupRange and an MIHF Group ID, which is supposed to defined a group? Is it true that SubgroupRange defines another group? Is it true that if an MN is in the range, then it can receive GKB but may not be able to recover MGK? Why is it called SubgroupRange? Whose subgroup? It sounds like the group defined by MIHF group ID is a subgroup of what is defined by SubgroupRange. | Need more information. | Lidong Chen |  | Accepted in Principle | Change "The SubgroupRange indicates the MNs that are the distribution targets of the GKB. If an MN is in the range, it should receive the GKB or fragmented GKB." to: "If GKB is fragmented, the SubgroupRange indicates the MNs that are the distribution targets of a specific fragement of the GKB." | Fragmentaion
47 | 9.4.2.2 | 55 | 27 |  | T | There is no explanation on a case of "ResponseFlag=1". | Add a brief explanation about it. | Yoshikazu Hanatani |  | Accepted in Principle | Remove "herein we assume “ResponseFlag=0”". Revise step m) to: "m) If ResponseFlag=0, generate an MIH_Net_Group_Manipulate indication message, otherwise generate an MIH_Net_Group_Manipulate request message, using the preceding TLVs. If necessary, its Service Specific TLVs are so encrypted that they make a Security TLV. Send the generated message to the multicast address corresponding to the DestinationIdentifier."
113 | 9.4.2.5.2 | 63 | 29 |  | T | It seems that VerifyGroupData is an optional feature. However, in b) if AES-ECB is used, how could the MN know whether it is a correct K_G. It is also not reasonable to make a judgement for the membership. | If one of the authenticated encyrption methods in NIST SP 800-38F is used, then the MN will know that a correct key is used and it belongs to the group. | Lidong Chen |  | Accepted in Principle | Remove "If there exists a field of VerifyGroupCode in the MIH_Net_Group_Manipulate.request defined in 34 7.4.32.1,"
114 | 9.4.3 | 64 | 10 |  | T | The sentence "When an MN successfully recovers a GKB, it obtains a master group key (MGK)" does not read right. What is recovered is MGK not GKB. | Replace the whole paragraph with "When an MN successfully recovers a master group key (MGK) from a GKB, the MGK is used to derive the following three keys:". | Lidong Chen |  | Accepted in Principle | Replace the whole paragraph with "When an MN successfully recovers a master group key (MGK) from a GKB, the MGK is used to derive the following two keys:".
144 | Annex L | 76 | 9 | Table L.2 | T | TLV type values from 1 to 75 are used by IEEE 802.21-2008 standard and IEEE 802.21a-2012 standard. TLV type values from 78 and 79 are used by IEEE 802.21c D06 draft. Thus, range of TLV type values is need to be changed into range from 76 to 77. I will suggest change of TLV type values in IEEE 802.21c D06 draft. Thus, please assign TLV type values of IEEE 802.21d draft from 78. | Please assign TLV type values of IEEE 802.21d draft from 78. | Hyunho Park |  | Accepted in Principle | I agree with this, I was waiting until 802.21c passes the sponsor ballot to update this, since it may still change
138 |  | abstract | 2 |  | T | "MIH communication" in "multicast transport for MIH communication" looks ambiguous. | Please use the other word instead of "MIH communication." | Hyunho Park |  | Accepted in Principle | "multicast transport for MIH protocol"
146 | Section 7 |  |  |  | T | Credential is always an X.509 certificate? | Check and apply answer to a lot of primitives | Antonio de la Oliva |  | Accepted in Principle | DCN 209r0.
58 | 5 | 3 | 12 |  | T | This description is not sufficient and it needs improvement. In particular, this section should have an architecture diagram that illustrates the entities and its relationship with the management of networks. | A contribution will follow. | Subir Das |  | Deferred | ok
59 | 6.2.1 | 4 | 2 |  | T | By 'Security' do we mean 'configuration of keys'? Also are we talking about security of MIH messages here? It seems the security is too general. If it is related to the configuration aspects, we should be more specific. | Discuss | Subir Das |  | Accepted in Principle | "MIH group configuration, manipulation and key distribution"
76 | 8.3.1 | 32 | 33 |  | T | Is this the right convention: MIH_MN_*" ? Why do we juts give an example command after first sentence and include it within the parenthesis? | Discuss | Subir Das |  | Accepted in Principle | Change "MIH_MN_*" to "MIH_MN_* ('*' means wildcard)"
28 | 9.4.1 | 50 | 14 |  | T | The first sentence about a fragmentation is unclear. | How about replace it to a following sentence? "If the data size of the GKB is large enough so that the resultant MIH command exceeds the 64K length upper bound (refer to based specification) then MIH user shall fragment the GKB." | Yoshikazu Hanatani |  | Deferred | ok | Fragmentaion
29 | 9.4.1 | 50 | 19 |  | T | A person without a background of GKB may not understand about the fragmentation method. | Insert a figure and a text about a GKB fragmentation example. Add a reason of unexpected behavior. | Yoshikazu Hanatani |  | Deferred | Agree | Fragmentation
30 | 9.4.1 | 50 | 29 |  | T | "MIH User of Command center" needs to capture a group manager. |  | Yoshikazu Hanatani |  | Superseded by Cmt#98 | This comment is also related to Cmt #58.
95 | 9.4.1 | 50 | 29 |  | T | In the definition of Command Center, it is said that "an MIH user that …". However, here is uses "MIH User of Command center". That is, it considers Command center as a PoS. In Clause 9.4.2.1, it says "MIH user of a PoS" (page 52, line 13). In Clause 9.4.2.2, is says "MIHF of a PoS (Command center)". (page 55, line 1). | Either change the definition or change the statement here terms for Clauses 9.4.2.1 and 9.4.2.2. | Lidong Chen |  | Superseded by Cmt#98 |  | Command Center definition
98 | 9.4.2.1 | 52 | 13 |  | T | Is PoS a command center? | If so, change the definition of Command center on page 2 where Command center is defined as an MIH user. | Lidong Chen |  | Accepted in Principle | Remove Group Manager. Add functionlaity of group manager to Command Center which is a MIH User on PoS. This is also related to Cmt #58.
48 | 9.4.2.2 | 55 | 28 |  | T | There are no descriptions about Group Key Update Flag TLV, Sequence Number TLV and SAID TLV. | Describe how to generate those descriptions. | Yoshikazu Hanatani |  | Deferred | Waiting for contribution
151 | Annex M | 77 |  |  | T | Shall we add the mandatory cyphersuites to the Proforma? |  | Antonio de la Oliva |  | Accepted in Principle | DCN 208r0. Also needs PICS entries for key encryption ciphersuite, which is related to Cmt#44.
18 | 7.4.33.3.2 | 22 | 19 |  | T | Add a definition of "a leaf key" to section 3. | Add the definition. | Yoshikazu Hanatani |  | Accepted in Principle | Adopt definitions related to leaf number described in DCN 215r0.
19 | 7.4.35.1.2 | 26 | 18 |  | T | "CA" is not defined. | Add an explanation of CA. A system architecture including CA may be shown in an appropriated section (Section 5?). | Yoshikazu Hanatani |  | Accepted in Principle | Certification Authority (CA) – A trusted entity that issues and revokes public key certificates. SOURCE: FIPS 201 The entity in a public key infrastructure (PKI) that is responsible for issuing certificates and exacting compliance to a PKI policy. SOURCE: SP 800-21; FIPS 186 1. For Certification and Accreditation (C&A) (C&A Assessment): Official responsible for performing the comprehensive evaluation of the security features of an information system and determining the degree to which it meets its security requirements 2. For Public Key Infrastructure (PKI): A trusted third party that issues digital certificates and verifies the identity of the holder of the digital certificate. SOURCE: CNSSI-4009
26 | 9.4.1 | 49 | 35 |  | T | There is a contradiction between first sentence and last sentence in the paragraph. | Solve the contradiction. | Yoshikazu Hanatani |  | Deferred (Accepted in Principle) | Text is needed.
31 | 9.4.1 | 50 | 35 |  | T | A database representation is difficult. Why the database representation is different from a group management database in p.52? | Delete "at least". Provide tabular example of database representation. For readability, those database representations and database names must be unified. | Yoshikazu Hanatani | Hanatani | Accepted in Principle | Create an Annex about group management information base and adopt information base definition describe in DCN 215r0. | Database
46 | 9.4.2.1 | 52 | 13 |  | T | 9.4.2.1 provide an example of MIH User of a PoS in a special case (GKB with GroupKeyData and without SubgroupRange, VerifyGroupCode). Should we provide an example in a general case? | Modify the example to the general case. | Yoshikazu Hanatani |  | Accepted in Principle | Needs both general case (not as an example) and special case
101 | 9.4.2.1 | 53 | 19 |  | T | How can a pair of Leaf Number define a range of Leaf Numbers? Something important is missing here. The readers cannot follow. | Explain Leaf Number and how to define a range by a pair of Leaf Numbers. | Lidong Chen |  | Accepted in Principle | Include definition of Leaf Number. Add an example in the text suggested in DCN 199.
50 | 9.4.2.5.2 | 63 | 20 |  | T | For readability, a flow diagram should be provided. | Add the flow diagram. | Yoshikazu Hanatani |  | Deferred (Accepted in Principle) | Waiting for contribution
44 | 9.4.6 | 68 | 11 | 27 | T | MAC algorithm to generate Verify Group Code is indicated by the multicast ciphersuites. But GKB method is not indicated. The GKB method in this draft uses AES-ECB mode (see p.62, l.37). Should GKB method be indicated by the multicast ciphersuites? |  | Yoshikazu Hanatani |  | Deferred (Accepted in Principle) | Add a new ciphersuite table for key encryption algorithm. AES-ECB is used w/o IV. Key encryption algorithm w/iV will be determined. Add optional support for IV for each encrypted key. Add text for why we have the optionality.
51 | Abstract | Front matter |  |  | T | This amendment is more than just defining new management primitives. We should mention what additional modifications are made. | Abstract: This amendment standard specifies additional mechanisms to enable the use of multicast transport and its group management for MIH communication. The specification defines new management primitives and messages that enable a user to join, leave or update group membership and additional security mechanisms to secure multicast communication between MIH peer entities. | Subir Das |  | Accepted in Principle | "Abstract: This amendment standard specifies mechanisms to enable the use of multicast transport for MIH services and schemes for group management. The specification defines management primitives and messages that enable a user to join, leave or update group membership and security mechanisms to protect multicast communication."
109 | 9.4.2.4 | 62 | 37 |  | T | AES-ECB shall not be used to encrypt keys since for the same plaintext, it will get the same ciphertext. The information is leaking. | Select one of the methods specified in NIST SP 800-38F. | Lidong Chen |  | Superseded by Cmt#44
135 | 9.4.2.5 | 63 | 1 |  | T | It is stated that "The format of a Device Key may vary depending on implementations and is 3 out of the scope of this specification.". Since device key is used in 9.4.2.3 which is normative part of the specification, the format of Device Key must be defined in the specification. | - Remove the following text: "The format of a Device Key may vary depending on implementations and is out of the scope of this specification. The procedures of GKB encapsulation/decapsulation are explained here using an example format of Device Key." - Add data types related to Device Key. | Yoshihiro Ohba |  | Accepted in Principle | Adopt definitions of device key related data types described in DCN 215r0. | Device Key
152 | 3 | 2 | 23 |  | T | In Section "8.3.1 MIHF ID" of IEEE 802.21-2008 standard, Multicast MIHF ID was already defined as an MIHF ID of zero length. There is no need to define MIHF Broadcast ID as MIHF Group ID of zero length. | Please delete MIHF Broadcast ID in Section "3. Definitions" and change MIHF Broadcast ID into Multicast MIHF ID. | Hyeong Ho Lee |  | Rejected | In .21d specification we have modified the definition of multicast MIHF ID in Table F.19 in 802.21-2008.
61 | 6.2.2 | 4 |  | Table 3 | T | Is the description "This command is sent by a PoS to a group of MNs or other PoS(es) to create, delete or update a group." for 'MIH_Net_Group_Manipulate' correct? Not sure if this command needs to be sent to MNs. | Discuss | Subir Das |  | Rejected | it must be sent to MNs since it is used to convey the GKB parameters and the information regarding group memebership
157 | 7.4.15.1.4 | 10 | 1 |  | T | If the Link_Configure_Threshold request is triggered by an indication message, the lower layer link will reply to the that request. However, as expected, the message will not be forwarded to the original requester. | If the unnecessary response sent by the lower layer link is not a problem, ignore this comment. Otherwise, a ResponseFlag could also be added to the Link_Configure_Threshold request message. | Guimaraes Carlos |  | Rejected | This is about MIH SAP not LINK SAP.
71 | 7.4.32.4.2 | 19 | 22 |  | T | Do we need 'TargetIdentifier' parameter here. What will the requester do after receiving the receiving this response primitive. Is it not the 'DestinationIdentifier 'sufficient here? | Discuss | Subir Das |  | Rejected | TargetID indicates the group and it can be different from destination identifier.
122 | 9.4.1 | 49 | 23 |  | T | In Step 1, it should be a GM to issue a group manipulation command. | Replace command center with Group Manager in Step 1. | Yoshihiro Ohba |  | Rejected | Command center issues a group manipulation command.
105 | 9.4.2.1 | 54 | 3 |  | T | The sentence "At least, an MIHF Broadcast Identifier is assumed to exist" implies that the MIHF group ID has zero length. (see definition of MIHF Broadcast Identifier on page 2, line 23). Does it mean that the existing group is empty? | Need some clarifications on what defines a group: MIHF group ID, Subgroup range, MIHF broadcast ID, because, the GKB must be generated in a way that the device keys owned by each group member can recover MGK. | Lidong Chen |  | Rejected | No, it means that we assume the Boradcast group, defined as MIHFID of zero length exists. This is also true for base spec
32 | 9.4.1 | 51 | 2 |  | T | "A Group Database" is confusing name. | How about change it to "a group management database"? | Yoshikazu Hanatani |  | Superceded by Cmt #132 |  | Database
33 | 9.4.1 | 51 | 2 |  | T | A database representation is difficult. Why the database representation is different from a multicast address database in p.55? | Provide tabular example of database representation. For readability, those database representations and database names must be unified. | Yoshikazu Hanatani |  | Superceded by Cmt #132 |  | Database
34 | 9.4.1 | 51 | 4 |  | T | We can distinguish that the multicast address in MIH framework is L2 or L3 since its data type is defined by (address family and address value). | Delete the last sentence in the paragraph "Additionally the multicast address..." | Yoshikazu Hanatani |  | Superceded by Cmt #132
40 | 9.4.2.5 | 63 | 4 |  | T | Need to define data types of Device Key and Device Key Units. | Define them | Yoshikazu Hanatani |  | Superceded by Cmt #135 |  | Device Key
110 | 9.4.2.5 | 63 | 4 |  | T | The term "a device key Unit" is first time introduced. On page 49, line 35, it says that "Each MN has a Device Key, which is a sequence of AES keys." | Get these two concept merged to one. A Device Key Unit is an AES key plus an node index. (This can be called Node Key, if Node Key has to be introduced. ) | Lidong Chen |  | Superceded by Cmt #135
97 | 9.4.1 | 50 | 34 |  | T | A database may not have to be represented as a table. The current description is quite confusing. | Notice that in Clause 6.4.2.1, the description is different from this one. Make them consistent. | Lidong Chen |  | Superceded by Cmt #31
35 | 9.4.1 | 51 | 18 |  | T | A database representation is difficult. | Delete "at least". Provide tabular example of database representation. | Yoshikazu Hanatani |  | Superceded by Cmt #31 |  | Database
37 | 9.4.2.1 | 52 | 20 |  | T | Need to unify a notation about a database representation. |  | Yoshikazu Hanatani |  | Superceded by Cmt #31 | ok | Database
99 | 9.4.2.1 | 52 | 20 |  | T | Here the group management database includes 3 tables, which is different from what is introduced in 9.4.1, page 50, where the database only stores one table with at least 5 columns. What are the relations between the tables here and the table in 9.4.1. | Make them consistent. | Lidong Chen |  | Superceded by Cmt #31 | ok | Database
130 | 9.4.2.1 | 52 | 20 |  | T | There are several different databases and tables defined, but text-only explanation is difficult to understand. | It is suggested to create a textual table for each database and table, where the textual table lists all attributes. It is better not to use the term "database" since database is merely one of many mechanisms for storing information. Instead it is suggested to use general term such as table and information base. | Yoshihiro Ohba |  | Superceded by Cmt #31 | ok | Database
38 | 9.4.2.2 | 54 | 5 |  | T | Need to unify a notation about a database representation. |  | Yoshikazu Hanatani |  | Superceded by Cmt #31 | ok | Database
106 | 9.4.2.2 | 55 | 5 |  | T | In Clause 9.4.1 on page 51, line 2, it indicates that the MIHF of the command center has a "Group Database" which stores a group table. Here it is called multicast address database which stores a multicast address table. Are they the same or different? If they are the same, then one of the four columns is different. In Cluase 9.4.1, it is MIHF group ID while here it is MIHF_ID. If they are different, then need to clarify the relation between what is introduced in 9.4.1 | If they are the same, the text in Clause 9.4.1. will not be needed. If they are different, the relation needs to be explained. It is not obvious. | Lidong Chen |  | Superceded by Cmt #31 | We have multiple databases on each element, I agree it is worth having a look | Database
24 | 9.4.1 | 49 | 9 |  | T | I think "GKB" in the first sentence may indicate a mechanism. | Change "a data field" to "a mechanism". | Yoshikazu Hanatani |  | Superceded by Cmt#107
103 | 9.4.2.1 | 53 |  | Figure 46 | T | Key hierarchy is not a function. Key derivation can be considered as a function. Furthermore, this figure is inconsistent with Figure 52, where three keys are derived. | Replace "key hierarchy" with "key derivation". Make sure that the derived keys are consistent with Figure 52. | Lidong Chen |  | Superseded by Cmt#102 | Fig 52 is wrong, I forgot to copy it from dcn 167-r1
108 | 9.4.2.4 | 62 | 32 |  | T | What is a Node Key? Why they are capitalized? What are the relation with the Device Key? | Need to add definition about Node Key and their relations with Device Keys. | Lidong Chen |  | Superseded by Cmt#107 |  | Device Key
41 | 9.4.2.5.1 | 63 | 10 |  | T | It is called GKB_Generation in the above section. Need to add an example of this operation. | Add the example. | Yoshikazu Hanatani |  | Superseded by Cmt#107 |  | GKB generation
136 | 9.4.2.5.1 | 63 | 10 |  | T | This section does not really describes how to create a GKB. | Describe an algorithm to create a GKB. | Yoshihiro Ohba |  | Superseded by Cmt#107 |  | GKB generation
112 | 9.4.2.5.1 | 63 | 11 |  | T | It is absolutely improper to define the encapsulation procedure using an example. | The procedure must be generalized. | Lidong Chen |  | Superseded by Cmt#107
93 | 9.4.1 | 50 | 7 |  | T | Is "indicates" a right word in the sentence "The set of MIHF IDs indicates the MNs that constitute a group"? | How about replace "indicates" with "identifies"? | Lidong Chen |  | Superseded by Cmt#129
14 | 7.4.32.1.2 | 18 | 0 |  | T | "SubgroupRange" shall be attached to MIH_MN_Group_Manipulate.response when GKB in a GroupKeyData is fragmented. | Add a note to the description of SubgroupRange. | Yoshikazu Hanatani |  | Superseded by Cmt#13
96 | 9.4.1 | 50 | 32 |  | T | The term Leaf Number is used but not introduced. It is not described as pointed in Clause 9.4.2.5. | If the Leaf Number is not introduced and does not have any specific meaning, then it can be removed and simply call it an identifier. | Lidong Chen |  | Superseded by Cmt#131and Cmt#107
73 | 7.4.34.1.1 | 24 | 3 |  | T | Description of credential is different than that was mentioned in clause 7.4.2.3.2 | Be consistent. | Subir Das |  | Superseded by Cmt#146
74 | 7.4.35.1.2 | 26 | 17 |  | T | Parameter 'CredentialRevocation' is missing while it is mentioned in the table below. Also this is true for indication primitive. | Add 'CredentialRevocation' as parameter. | Subir Das |  | Superseded by Cmt#20
57 | 4 | 3 | 5 |  | T | Is the abbreviation correctly spelled out? | Pl. check. | Subir Das |  | Superseded by Cmt#27
126 | 9.4.1 | 50 | 29 |  | T | It should be a Group Manager that has GKB generator. | Change Command Center to Group Manager. | Yoshihiro Ohba |  | Superseded by Cmt#95 | ok, we need a figure with the system architecture as Subir recommended | Command Center definition
36 | 9.4.2 | 52 | 10 |  | T | "Command Center" shall be "Command Center/Group Manager" | "Command Center" shall be "Command Center/Group Manager" | Yoshikazu Hanatani |  | Superseded by Cmt#95
1 | 9.4.1 | 49 | 15 |  | T | The spec says that an MN leaves a group when it fails to derive a group key for the group. It seems better to provide a measure to direct an MN to leave the group. |  | Toru Kambayashi |  | Withdrawn
49 | 9.4.2.5.2 | 63 | 21 |  | T | The decapsulation may be executed when MIHF receives the MIH_Net_Group_Manipulate.request, MIH_MN_Group_Manipulate response, MIH_Net_Group_Manipulate indication/request. However, it is unclear that 9.4.2.5.2 is corresponding with which case. | Revise the explanation. I think that the explanation shall be independent from a received primitive/message. | Yoshikazu Hanatani |  | Withdrawn
52 | 3 | 2 | 9 |  | T | Do we need "Group manipulation commands are explicitly excluded from this definition." in the definition? If we were to mention this, it should be put as a note. Since group manipulation command provides example, it may be a good idea to add one or two example group command(s) within parenthesis. | Note: Group manipulation commands are explicitly excluded from this definition. | Subir Das |  | Accepted