## Definitions
21-14-0016-02-REVP
authenticated encryption | An algorithm to convert plaintext data to ciphertext and generate a message authentication code with a cryptographic key as a parameter to provide confidentiality, integrity, and authen- ticity of the data. See also: encryption; MIC algorithm.
authentication process | A process to assure that the claimed identity belongs to the entity. It is also called entity authentication. In this standard, an access authentication is an entity authentication with the identity used to access a specific network or a media independent service (MIS).
authentication server | A server used for authentication purposes. When EAP is used as an authentication protocol, the authentication server is an EAP server.
authenticator | A network entity to execute EAP with a MN called a peer. An authenticator can use a backend server to conduct EAP execution. Syn: EAP authenticator.
bidirectional network | A general communication network providing bidirectional transmission such as 802.3, 802.11, 802.16, 3GPP and 3GPP2.
candidate authenticator | An authenticator that is associated with a candidate PoA. candidate network: A network that is a potential target to the MN's movement candidate PoS: A potential PoS that can serve the MNs after movement.
candidate point of attachment (candidate PoA) | A point of attachment (PoA) under evaluation to which the link may be switched.
decryption | An algorithm to convert ciphertext of data to plaintext with a cryptographic key as a parameter. It is an inverse operation of encryption.
downlink-only (DO) network | A broadcasting network providing unidirectional transmission from the PoA to the user device, such as DVB, T-DMB and ATSC-M/H.
dual-radio operation | In this mode a dual radio device can receive and transmit simultaneously on both the radios. See also: single-radio operation.
EAP authenticator | See: authenticator.
EAP peer | The entity that responds to the EAP authenticator.
EAP Re-authentication | An authentication protocol using a key established in a previous EAP execution as defined in IETF RFC 5296.5
EAP Server | The entity that terminates the EAP execution with the EAP peer. In the case where no back- end authentication server is used, the EAP server is a part of the EAP authenticator. In the case where a backend authentication server is used, the EAP server is located on the backend authentication server.
encryption | An algorithm to convert plaintext data to ciphertext to provide confidentiality with a crypto- graphic key as a parameter.
extensible authentication protocol (EAP) | An access authentication framework specified in IETF RFC 3748. It can support different authentication methods, called EAP methods.
handover | The process by which a mobile node obtains facilities and preserves traffic flows upon occurrence of a link switch event. The mechanisms and protocol layers involved in the handover can vary with the type of the link switch event (i.e., with the type of the serving and target point of attachment and the respective subnet associations). Different types of handover are defined based on the way facilities for supporting traffic flows are preserved. See also: hard handover; soft handover; seamless handover.
handover policies | A set of rules that contribute to making the handover decision for a mobile node.
hard handover | Handover where facilities for supporting traffic flows are subject to complete unavailability between their disruption on the serving link and their restoration on the target link (break-before-make).
home subscriber network | Network managed by an operator with whom the subscriber has a business relationship (subscription). See also: visited network; serving network.
horizontal handovers | A handover where a mobile node moves between point of attachments of the same link type (in terms of coverage, data rate and mobility), such as universal mobile telecommunications systems (UMTS) to UMTS or wireless local area network (WLAN) to WLAN. Syn: intra-technology handovers.
inter-technology handovers | See: vertical handovers.
intra-technology handovers | See: horizontal handovers.
link | A communication channel through which nodes communicate for the exchange of L2 protocol data units. Each link is associated with two endpoints and has a unique identifier.
link indication | Link state information provided by the link layer to higher layers.
link layer | Conceptual layer of control or processing logic that is responsible for maintaining control of the data link. The data link-layer functions provide an interface between the higher-layer logic and the data link.
link switch | The process by which a MN changes the link that connects it to the network. Changing a link implies changing the remote link endpoint and therefore the point of attachment of the MN.
lower layers | The layers located at OSI Level 2 and below across different link-layer technology standards supported by this standard. For example, the IEEE 802.11 Lower Layers are the MAC sublayer and the PHY, while the 3GPP Lower Layers are L1/MAC/radio link control (RLC)/packet data convergence protocol (PDCP) in the case of wideband code division multiple access (W-CDMA) frequency division duplex (FDD)/time division duplex (TDD), L1/LAPDm in the case of GSM CS, and L1/MAC/RLC in the case of general packet radio service (GPRS)/ Enhanced GPRS (EGPRS), respectively. The term “Lower Layers” also includes Logical Link Control Layers such as IEEE 802.2 Logical Link Control (LLC) or 3GPP Radio Link Control (RLC). The MISF uses the services provided by these layers.
media independent handover (MIH) discovery protocol | A protocol for discovering media independent service (MIS) entities.
media independent handover (MIH) network entity | Network entity with at least one media independent service function (MISF).
media independent handover (MIH) node | An entity providing a MISF (MN or network).
media independent handover (MIH) non-PoS | An MIS network entity that can directly exchange MIS messages with other MIS network entities but cannot directly exchange MIS messages with any MIS enabled MN.
media independent handover (MIH) transport protocol | A protocol for transporting MIS protocol messages between a pair of MIS entities.
media independent handover (MIH) users | Entities that use the services provided by the MISF. MIS users use the MIS_SAP to interact with the MISF.
media independent handover function (MIHF) | A function that realizes at least one media independent service.
media independent handover function (MIHF) pairing | The communication relationship that exists between different MISF instances when they exchange MIS messages.
media independent handover function (MIHF) transaction | A combination of an MIS Request message and MIS Response message, MIS Indication, or MIS Response message and any associated MIS Acknowledgement messages.
media independent handover point of service (MIH PoS) | Network-side MISF instance that exchanges MIS messages with an MN-based MISF. The same MIS Network Entity includes an MIS PoS for each MIS-enabled MN with which it exchanges MIS messages. A single MIS PoS can host more than one MIS service. The same MIS Network Entity can include multiple MIS Points of Service that can provide different combinations of MIS services to the respective MNs based on subscription or roaming conditions. Note that for a network entity comprising multiple interfaces, the notion of MIS PoS is associated with the network entity itself and not with just one of its interfaces. For MIS service access authentication, a PoS serves as an authenticator. Moreover, when a service access authentication establishes keys for proactive authentication, a PoS provides key distribution service for media specific authenticators.
media specific authentication server | An authentication server used for media specific access authentication.
media specific authenticator | An authenticator used for a media specific network access authentication.
media specific network access authentication | An authentication protocol for media access purpose specified for a specific media access. It may establish keys to be used in media specific protection mechanisms.
media specific protection mechanism | A mechanism that is applied to media specific layers to protect the data traffic using an encryption algorithm, an integrity protection algorithm, an authenticated encryption algorithm, or a combination of an encryption algorithm and an integrity protection algorithm.
message authentication code (a.k.a. message integrity code) | A data string generated over a message with a symmetric key by an algorithm, called message authentication code algorithm. It is used to verify the integrity of the message and to authenticate the origin of the message.
message authentication code algorithm | An algorithm to generate a message authentication code on a data message with a symmetric key to provide integrity protection and message origination authentication. See: message authentication code.
message integrity code (MIC) | See: message authentication code.
MIH security association (SA) | An MIS security association is a set of cryptographic attributes established between the peer MIS entities for protecting MIS messages at the MIS protocol layer. An MIS SA is established via TLS handshake or EAP execution, where both the TLS handshake and EAP execution take place over the MIS protocol. When an MIS SA is established via TLS handshake, the TLS master key and its child keys, TLS random values and the TLS cipher suite negotiated in the TLS handshake are a part of the MIS SA. When an MIS SA is established via EAP execution, an MSK or rMSK and its child keys, MIS random values and the MIS cipher suite negotiated between the peer MIS entities are associated with the MIS SA.
MIH service access authentication | An authentication process that authorizes the access to media indepen- dent services.
MIH service access authentication server | An authentication server used to execute the MIS service access authentication. See: authentication server.
mobile node (MN) | Communication node that can change its point of attachment from one link to another. <ISSUE: should this be moved to the Handover document? > <portable device? >
mobile node association | The connectivity state where the mobile node is ready to exchange user data [like transmission control protocol (TCP) / user datagram protocol (UDP) packets] with the network point of attachment.
mobile-controlled handover | The mobile node has the primary control over the handover process.
mobile-initiated handover | The mobile node initiates the handover process by indicating to the network that the handover is necessary or desired.
multimedia program (MMP) | An instance of certain content (e.g., voice, data or video) with some specific attributes, e.g., chapter 2 of a TV series.
multimedia service (MMS) | A sequence of MMPs under the control of a content aggregator and provider, e.g., TV Channel One, TV Channel Two, etc.
network detection | The process by which a MN collects information on networks in its locality, identifies the different points of attachment, and ascertains the validity of link-layer configuration.
network entity | A communication node inside the network.
network neighborhood | The area of interest in which the network discovery and selection entity seeks to determine the available coverage of a wired/wireless network with identical or different link-layer technologies.
network point of attachment (network PoA, or PoA) | The network side endpoint of a layer 2 link that includes a MN as the other endpoint. See also: candidate PoA; serving PoA; target PoA.
network selection | The process by which a MN or a network entity makes a decision to connect to a specific network (possibly out of many available) based on a policy configured in the MN and/or obtained from the network.
network selector | The entity that undertakes the network selection decisions.
network-controlled handover | A handover where the network has the primary control over the handover process.
network-initiated handover | The network initiates the handover process by indicating to the mobile node that the handover is necessary or desired.
operator identifier (operator ID) | An identifier of the access or core network provider.
PICS Proforma | A normative document to express in compact form the static conformance requirements of a specification. As such, it serves as a reference to the static conformance review.
proactive authentication | A media specific authentication with a candidate network(s).
protection mechanisms for MIH messages | A protection mechanism that is applied to MIS PDU using an encryption algorithm, an integrity protection algorithm, an authenticated encryption algorithm, or a combi- nation of an encryption algorithm and an integrity protection algorithm.
seamless handover | A handover associated with a link switch between points of attachment, where the mobile node either experiences no degradation in service quality, security, and capabilities, or experiences some degradation in service parameters that is mutually acceptable to the mobile subscriber and to the network that serves the newly connected interface.
security association identifier (SAID) | An identifier of an MIS security association. When an SA is estab- lished through TLS, it is the TLS session ID. When an SA is generated through an EAP execution, it is assigned by the authenticator and the ID value is an octet string unique for a pair of MIS functions.
serving authenticator | The authenticator which is associated with the serving PoA.
serving network | A network that provides services to the user. The serving network can be a home subscriber network or a visited network. See also: visited network; home subscriber network.
serving point of attachment (serving PoA) | The PoA of the current link being used by the MN.
serving PoS | An MIS PoS that is currently providing a media independent service to the MN.
single-radio operation (partial) | In this mode, a dual radio device can receive and transmit on only one radio at a time. This is usually the mode of operation when radio frequencies of the two radios are close to each other (e.g., in IMT 2000 bands). Since only one radio can be active at a time in these types of devices, the source radio uses the back-end connection of the source network with the target network to prepare the target network for handover while maintaining the client side connections. Once the target preparation is complete the device switches from source radio to target radio. Since all the target preparation has been completed a priori, the target radio quickly establishes connectivity with the target network and all the connections are then transferred from source network to target network. See also: dual-radio operation.
soft handover | Handover where facilities for supporting traffic flows are continuously available while the mobile node link-layer connection transfers from the serving point of attachment to the target point of attachment. The network allocates transport facilities to the target point of attachment prior to the occurrence of the link switch event (make-before-break).
static conformance requirement | One of the requirements that specify the limitations on the combinations of implemented capabilities permitted in a real open system, which is claimed to conform to the relevant specification(s).
static conformance review | A review of the extent to which the static conformance requirements are claimed to be supported by the system under test, by comparing the answers in the implementation conformance statement(s) and the system conformance statement with the static conformance requirements expressed in the relevant specifications.
target point of attachment (target PoA) | A candidate PoA that has been selected to become the new serving PoA.
uniform resource identifier (URI) | A compact sequence of characters that identifies an abstract or physical resource including video.
vertical handovers | A handover where the mobile node moves between point of attachments of different link types, such as from universal mobile telecommunications system (UMTS) to wireless area network (WLAN). Syn: inter-technology handovers.
visited network | A network managed by an operator other than the subscriber’s home operator and in which the subscriber is receiving service. See also: home subscriber network; serving network.

## Definitions-2008
candidate point of attachment (candidate PoA) | A point of attachment (PoA) under evaluation to which the link may be switched.
dual-radio operation | In this mode a dual radio device can receive and transmit simultaneously on both the radios. Since both radios can be active simultaneously in these types of devices, the target radio connects with the target network to prepare the target network for handover. The source radio maintains connection with the source network during the handover. See also: single-radio operation.
handover | The process by which a mobile node obtains facilities and preserves traffic flows upon occurrence of a link switch event. The mechanisms and protocol layers involved in the handover can vary with the type of the link switch event (i.e., with the type of the serving and target point of attachment and the respective subnet associations). Different types of handover are defined based on the way facilities for supporting traffic flows are preserved. See also: hard handover; soft handover; seamless handover.
hard handover | Handover where facilities for supporting traffic flows are subject to complete unavailability between their disruption on the serving link and their restoration on the target link (break-before-make).
handover policies | A set of rules that contribute to making the handover decision for a mobile node.
home subscriber network | Network managed by an operator with whom the subscriber has a business relationship (subscription). See also: visited network; serving network.
horizontal handovers | A handover where a mobile node moves between point of attachments of the same link type (in terms of coverage, data rate and mobility), such as universal mobile telecommunications systems (UMTS) to UMTS or wireless local area network (WLAN) to WLAN. Syn: intra-technology handovers.
inter-technology handovers | See: vertical handovers.
intra-technology handovers | See: horizontal handovers.
link | A communication channel through which nodes communicate for the exchange of L2 protocol data units. Each link is associated with two endpoints and has a unique identifier.
link layer | Conceptual layer of control or processing logic that is responsible for maintaining control of the data link. The data link-layer functions provide an interface between the higher-layer logic and the data link.
link indication | Link state information provided by the link layer to higher layers.
link switch | The process by which a mobile node changes the link that connects it to the network. Changing a link implies changing the remote link endpoint and therefore the point of attachment of the mobile node.
lower layers | The layers located at OSI Level 2 and below across different link-layer technology standards supported by this standard. For example, the IEEE 802.11 Lower Layers are the MAC sublayer and the PHY, while the 3GPP Lower Layers are L1/MAC/radio link control (RLC)/packet data convergence protocol (PDCP) in the case of wideband code division multiple access (W-CDMA) frequency division duplex (FDD)/time division duplex (TDD), L1/LAPDm in the case of GSM CS, and L1/MAC/RLC in the case of general packet radio service (GPRS)/ Enhanced GPRS (EGPRS), respectively. The term “Lower Layers” also includes Logical Link Control Layers such as IEEE 802.2 Logical Link Control (LLC) or 3GPP Radio Link Control (RLC). The MIHF uses the services provided by these layers.
media independent handover (MIll) discovery protocol | A protocol for discovering media independent handover (MIH) entities.
media independent handover (MIll) network entity | Network entity with media independent handover function (MIHF) capability.
media independent handover point of service (MIll PoS) | Network-side MIHF instance that exchanges MIH messages with an MN-based MIHF. The same MIH Network Entity includes an MIH PoS for each MIH-enabled mobile node with which it exchanges MIH messages. A single MIH PoS can host more than one MIH service. The same MIH Network Entity can include multiple MIH Points of Service that can provide different combinations of MIH services to the respective mobile nodes based on subscription or roaming conditions. Note that for a network entity comprising multiple interfaces, the notion of MIH PoS is associated with the network entity itself and not with just one of its interfaces.
media independent handover (MIll) node | An media independent handover function (MIHF) capable entity (mobile node or network).
media independent handover (MIll) non-PoS | An MIH network entity that can directly exchange MIH messages with other MIH network entities but cannot directly exchange MIH messages with any MIH enabled mobile node.
media independent handover (MIll) transport protocol | A protocol for transporting MIH protocol messages between a pair of MIH entities.
media independent handover (MIll) users | Entities that use the services provided by the MIHF. MIH users use the MIH_SAP to interact with the MIHF.
media independent handover function (MIllF) | A function that realizes MIH services.
media independent handover function (MIllF) pairing | The communication relationship that exists between different MIHF instances when they exchange MIH messages or MIH information.
media independent handover function (MIllF) transaction | A combination of an MIH Request message and MIH Response message, MIH Indication, or MIH Response message and any associated MIH Acknowledgement messages.
mobile-controlled handover | The mobile node has the primary control over the handover process.
mobile-initiated handover | The mobile node initiates the handover process by indicating to the network that the handover is necessary or desired.
mobile node (MN) | Communication node that can change its point of attachment from one link to another. <ISSUE: should this be moved to the Handover document? > <portable device? >
mobile node association | The connectivity state where the mobile node is ready to exchange user data [like transmission control protocol (TCP) / user datagram protocol (UDP) packets] with the network point of attachment.
network detection | The process by which a mobile node collects information on networks in its locality, identifies the different points of attachment, and ascertains the validity of link-layer configuration.
network entity | A communication node inside the network.
network-controlled handover | A handover where the network has the primary control over the handover process.
network-initiated handover | The network initiates the handover process by indicating to the mobile node that the handover is necessary or desired.
network neighborhood | The area of interest in which the network discovery and selection entity seeks to determine the available coverage of a wired/wireless network with identical or different link-layer technologies.
network point of attachment (network PoA, or PoA) | The network side endpoint of a layer 2 link that includes a mobile node as the other endpoint. See also: candidate PoA; serving PoA; target PoA.
network selection | The process by which a mobile node or a network entity makes a decision to connect to a specific network (possibly out of many available) based on a policy configured in the mobile node and/or obtained from the network.
network selector | The entity that undertakes the network selection decisions that can lead to a handover.
operator identifier (operator ID) | An identifier of the access or core network provider.
PICS Proforma | A normative document to express in compact form the static conformance requirements of a specification. As such, it serves as a reference to the static conformance review.
seamless handover | A handover associated with a link switch between points of attachment, where the mobile node either experiences no degradation in service quality, security, and capabilities, or experiences some degradation in service parameters that is mutually acceptable to the mobile subscriber and to the network that serves the newly connected interface.
serving network | A network that provides services to the user. The serving network can be a home subscriber network or a visited network. See also: visited network; home subscriber network.
serving point of attachment (serving PoA) | The PoA of the current link being used by the mobile node. < ISSUE: should refer to “wireless” node?? >
single-radio operation (partial) | In this mode, a dual radio device can receive and transmit on only one radio at a time. This is usually the mode of operation when radio frequencies of the two radios are close to each other (e.g., in IMT 2000 bands). Since only one radio can be active at a time in these types of devices, the source radio uses the back-end connection of the source network with the target network to prepare the target network for handover while maintaining the client side connections. Once the target preparation is complete the device switches from source radio to target radio. Since all the target preparation has been completed a priori, the target radio quickly establishes connectivity with the target network and all the connections are then transferred from source network to target network. See also: dual-radio operation.
soft handover | Handover where facilities for supporting traffic flows are continuously available while the mobile node link-layer connection transfers from the serving point of attachment to the target point of attachment. The network allocates transport facilities to the target point of attachment prior to the occurrence of the link switch event (make-before-break).
static conformance requirement | One of the requirements that specify the limitations on the combinations of implemented capabilities permitted in a real open system, which is claimed to conform to the relevant specification(s).
static conformance review | A review of the extent to which the static conformance requirements are claimed to be supported by the system under test, by comparing the answers in the implementation conformance statement(s) and the system conformance statement with the static conformance requirements expressed in the relevant specifications.
target point of attachment (target PoA) | A candidate PoA that has been selected to become the new serving PoA.
vertical handovers | A handover where the mobile node moves between point of attachments of different link types, such as from universal mobile telecommunications system (UMTS) to wireless area network (WLAN). Syn: inter-technology handovers.
visited network | A network managed by an operator other than the subscriber’s home operator and in which the subscriber is receiving service. See also: home subscriber network; serving network

## Definitions-21a
21-14-0016-02-REVP
authenticated encryption | An algorithm to convert plaintext data to ciphertext and generate a message authentication code with a cryptographic key as a parameter to provide confidentiality, integrity, and authen- ticity of the data. See also: encryption; MIC algorithm.
authentication process | A process to assure that the claimed identity belongs to the entity. It is also called entity authentication. In this standard, an access authentication is an entity authentication with the identity used to access a specific network or a media independent handover (MIH) service.
authentication server | A server used for authentication purposes. When EAP is used as an authentication protocol, the authentication server is an EAP server.
authenticator | A network entity to execute EAP with a mobile node called a peer. An authenticator can use a backend server to conduct EAP execution. Syn: EAP authenticator.
candidate authenticator | An authenticator that is associated with a candidate PoA. candidate network: A network that is a potential target to the MN's movement candidate PoS: A potential PoS that can serve the MNs after movement.
decryption | An algorithm to convert ciphertext of data to plaintext with a cryptographic key as a parameter. It is an inverse operation of encryption.
EAP authenticator | See: authenticator.
EAP peer | The entity that responds to the EAP authenticator.
EAP Re-authentication | An authentication protocol using a key established in a previous EAP execution as defined in IETF RFC 5296.5
EAP Server | The entity that terminates the EAP execution with the EAP peer. In the case where no back- end authentication server is used, the EAP server is a part of the EAP authenticator. In the case where a backend authentication server is used, the EAP server is located on the backend authentication server.
encryption | An algorithm to convert plaintext data to ciphertext to provide confidentiality with a crypto- graphic key as a parameter.
extensible authentication protocol (EAP) | An access authentication framework specified in IETF RFC 3748. It can support different authentication methods, called EAP methods.
media specific authentication server | An authentication server used for media specific access authentication.
media specific authenticator | An authenticator used for a media specific network access authentication. Information on normative references can be found in Clause 2.
media specific network access authentication | An authentication protocol for media access purpose specified for a specific media access. It may establish keys to be used in media specific protection mechanisms.
media specific protection mechanism | A mechanism that is applied to media specific layers to protect the data traffic using an encryption algorithm, an integrity protection algorithm, an authenticated encryption algorithm, or a combination of an encryption algorithm and an integrity protection algorithm.
message authentication code (a.k.a. message integrity code) | A data string generated over a message with a symmetric key by an algorithm, called message authentication code algorithm. It is used to verify the integrity of the message and to authenticate the origin of the message.
message authentication code algorithm | An algorithm to generate a message authentication code on a data message with a symmetric key to provide integrity protection and message origination authentication. See: message authentication code.
message integrity code (MIC) | See: message authentication code.
MIH security association (SA) | An MIH security association is a set of cryptographic attributes established between the peer MIH entities for protecting MIH messages at the MIH protocol layer. An MIH SA is established via TLS handshake or EAP execution, where both the TLS handshake and EAP execution take place over the MIH protocol. When an MIH SA is established via TLS handshake, the TLS master key and its child keys, TLS random values and the TLS cipher suite negotiated in the TLS handshake are a part of the MIH SA. When an MIH SA is established via EAP execution, an MSK or rMSK and its child keys, MIH random values and the MIH cipher suite negotiated between the peer MIH entities are associated with the MIH SA.
MIH service access authentication | An authentication process that authorizes the access to media indepen- dent services.
MIH service access authentication server | An authentication server used to execute the MIH service access authentication. See: authentication server.
proactive authentication | A media specific authentication with the candidate network(s) executed prior to a handover to one of the candidate networks.
protection mechanisms for MIH messages | A protection mechanism that is applied to MIH PDU using an encryption algorithm, an integrity protection algorithm, an authenticated encryption algorithm, or a combi- nation of an encryption algorithm and an integrity protection algorithm.
serving authenticator | The authenticator which is associated with the serving PoA.
serving PoS | An MIH PoS that is currently providing the MIH services to the mobile node.
Security association identifier (SAID) | An identifier of an MIH security association. When an SA is estab- lished through TLS, it is the TLS session ID. When an SA is generated through an EAP execution, it is assigned by the authenticator and the ID value is an octet string unique for a pair of MIH functions.
can provide different combinations of MIH services to the respective mobile nodes based on subscription or roaming conditions. Note that for a network entity comprising multiple interfaces, the notion of MIH PoS is associated with the network entity itself and not with just one of its interfaces. For MIH service access authentication, a PoS serves as an authenticator. Moreover, when a service access authentication establishes keys for proactive authentication, a PoS provides key distribution service for media specific authenticators.
media independent handover point of service (MIH PoS) | Network-side MIHF instance that exchanges MIH messages with an MN-based MIHF. The same MIH Network Entity includes an MIH PoS for each MIH-enabled mobile node with which it exchanges MIH messages. A single MIH PoS can host more than one MIH service. The same MIH Network Entity can include multiple MIH Points of Service that can provide different combinations of MIH services to the respective mobile nodes based on subscription or roaming conditions. Note that for a network entity comprising multiple interfaces, the notion of MIH PoS is associated with the network entity itself and not with just one of its interfaces. For MIH service access authentication, a PoS serves as an authenticator. Moreover, when a service access authentication establishes keys for proactive authentication, a PoS provides key distribution service for media specific authenticators.

## Definitions-21b
21-14-0016-02-REVP
bidirectional network | A general communication network providing bidirectional transmission such as 802.3, 802.11, 802.16, 3GPP and 3GPP2.
downlink-only (DO) network | A broadcasting network providing unidirectional transmission from the PoA to the user device, such as DVB, T-DMB and ATSC-M/H.
multimedia program (MMP) | An instance of certain content (e.g., voice, data or video) with some specific attributes, e.g., chapter 2 of a TV series.
multimedia service (MMS) | A sequence of MMPs under the control of a content aggregator and provider, e.g., TV Channel One, TV Channel Two, etc.
uniform resource identifier (URI) | A compact sequence of characters that identifies an abstract or physical resource including video.

## Definitions+
21-14-0016-02-REVP
authenticated encryption | An algorithm to convert plaintext data to ciphertext and generate a message authentication code with a cryptographic key as a parameter to provide confidentiality, integrity, and authen- ticity of the data. See also: encryption; MIC algorithm.
authentication process | A process to assure that the claimed identity belongs to the entity. It is also called entity authentication. In this standard, an access authentication is an entity authentication with the identity used to access a specific network or a media independent service (MIS).
authentication server | A server used for authentication purposes. When EAP is used as an authentication protocol, the authentication server is an EAP server.
authenticator | A network entity to execute EAP with a MN called a peer. An authenticator can use a backend server to conduct EAP execution. Syn: EAP authenticator.
bidirectional network | A general communication network providing bidirectional transmission such as 802.3, 802.11, 802.16, 3GPP and 3GPP2.
candidate authenticator | An authenticator that is associated with a candidate PoA. candidate network: A network that is a potential target to the MN's movement candidate PoS: A potential PoS that can serve the MNs after movement.
candidate point of attachment (candidate PoA) | A point of attachment (PoA) under evaluation to which the link may be switched.
decryption | An algorithm to convert ciphertext of data to plaintext with a cryptographic key as a parameter. It is an inverse operation of encryption.
downlink-only (DO) network | A broadcasting network providing unidirectional transmission from the PoA to the user device, such as DVB, T-DMB and ATSC-M/H.
dual-radio operation | In this mode a dual radio device can receive and transmit simultaneously on both the radios. See also: single-radio operation.
EAP authenticator | See: authenticator.
EAP peer | The entity that responds to the EAP authenticator.
EAP Re-authentication | An authentication protocol using a key established in a previous EAP execution as defined in IETF RFC 5296.5
EAP Server | The entity that terminates the EAP execution with the EAP peer. In the case where no back- end authentication server is used, the EAP server is a part of the EAP authenticator. In the case where a backend authentication server is used, the EAP server is located on the backend authentication server.
encryption | An algorithm to convert plaintext data to ciphertext to provide confidentiality with a crypto- graphic key as a parameter.
extensible authentication protocol (EAP) | An access authentication framework specified in IETF RFC 3748. It can support different authentication methods, called EAP methods.
home subscriber network | Network managed by an operator with whom the subscriber has a business relationship (subscription). See also: visited network; serving network.
link | A communication channel through which nodes communicate for the exchange of L2 protocol data units. Each link is associated with two endpoints and has a unique identifier.
link indication | Link state information provided by the link layer to higher layers.
link layer | Conceptual layer of control or processing logic that is responsible for maintaining control of the data link. The data link-layer functions provide an interface between the higher-layer logic and the data link.
link switch | The process by which a MN changes the link that connects it to the network. Changing a link implies changing the remote link endpoint and therefore the point of attachment of the MN.
lower layers | The layers located at OSI Level 2 and below across different link-layer technology standards supported by this standard. For example, the IEEE 802.11 Lower Layers are the MAC sublayer and the PHY, while the 3GPP Lower Layers are L1/MAC/radio link control (RLC)/packet data convergence protocol (PDCP) in the case of wideband code division multiple access (W-CDMA) frequency division duplex (FDD)/time division duplex (TDD), L1/LAPDm in the case of GSM CS, and L1/MAC/RLC in the case of general packet radio service (GPRS)/ Enhanced GPRS (EGPRS), respectively. The term “Lower Layers” also includes Logical Link Control Layers such as IEEE 802.2 Logical Link Control (LLC) or 3GPP Radio Link Control (RLC). The MISF uses the services provided by these layers.
media independent service (MIS) discovery protocol | A protocol for discovering media independent service (MIS) entities.
media independent service (MIS) network entity | Network entity with at least one media independent service function (MISF).
media independent service (MIS) node | An entity providing a MISF (MN or network).
media independent service (MIS) non-PoS | An MIS network entity that can directly exchange MIS messages with other MIS network entities but cannot directly exchange MIS messages with any MIS enabled MN.
media independent service (MIS) transport protocol | A protocol for transporting MIS protocol messages between a pair of MIS entities.
media independent service (MIS) users | Entities that use the services provided by the MISF. MIS users use the MIS_SAP to interact with the MISF.
media independent service function (MISF) | A function that realizes at least one media independent service.
media independent service function (MISF) pairing | The communication relationship that exists between different MISF instances when they exchange MIS messages.
media independent service function (MISF) transaction | A combination of an MIS Request message and MIS Response message, MIS Indication, or MIS Response message and any associated MIS Acknowledgement messages.
media independent point of service (MIS PoS) | Network-side MISF instance that exchanges MIS messages with an MN-based MISF. The same MIS Network Entity includes an MIS PoS for each MIS-enabled MN with which it exchanges MIS messages. A single MIS PoS can host more than one MIS service. The same MIS Network Entity can include multiple MIS Points of Service that can provide different combinations of MIS services to the respective MNs based on subscription or roaming conditions. Note that for a network entity comprising multiple interfaces, the notion of MIS PoS is associated with the network entity itself and not with just one of its interfaces. For MIS service access authentication, a PoS serves as an authenticator. Moreover, when a service access authentication establishes keys for proactive authentication, a PoS provides key distribution service for media specific authenticators.
media specific authentication server | An authentication server used for media specific access authentication.
media specific authenticator | An authenticator used for a media specific network access authentication.
media specific network access authentication | An authentication protocol for media access purpose specified for a specific media access. It may establish keys to be used in media specific protection mechanisms.
media specific protection mechanism | A mechanism that is applied to media specific layers to protect the data traffic using an encryption algorithm, an integrity protection algorithm, an authenticated encryption algorithm, or a combination of an encryption algorithm and an integrity protection algorithm.
message authentication code (a.k.a. message integrity code) | A data string generated over a message with a symmetric key by an algorithm, called message authentication code algorithm. It is used to verify the integrity of the message and to authenticate the origin of the message.
message authentication code algorithm | An algorithm to generate a message authentication code on a data message with a symmetric key to provide integrity protection and message origination authentication. See: message authentication code.
message integrity code (MIC) | See: message authentication code.
MIS security association (SA) | An MIS security association is a set of cryptographic attributes established between the peer MIS entities for protecting MIS messages at the MIS protocol layer. An MIS SA is established via TLS handshake or EAP execution, where both the TLS handshake and EAP execution take place over the MIS protocol. When an MIS SA is established via TLS handshake, the TLS master key and its child keys, TLS random values and the TLS cipher suite negotiated in the TLS handshake are a part of the MIS SA. When an MIS SA is established via EAP execution, an MSK or rMSK and its child keys, MIS random values and the MIS cipher suite negotiated between the peer MIS entities are associated with the MIS SA.
MIS service access authentication | An authentication process that authorizes the access to media indepen- dent services.
MIS service access authentication server | An authentication server used to execute the MIS service access authentication. See: authentication server.
mobile node (MN) | Communication node that can change its point of attachment from one link to another.
multimedia program (MMP) | An instance of certain content (e.g., voice, data or video) with some specific attributes, e.g., chapter 2 of a TV series.
multimedia service (MMS) | A sequence of MMPs under the control of a content aggregator and provider, e.g., TV Channel One, TV Channel Two, etc.
network detection | The process by which a MN collects information on networks in its locality, identifies the different points of attachment, and ascertains the validity of link-layer configuration.
network entity | A communication node inside the network.
network neighborhood | The area of interest in which the network discovery and selection entity seeks to determine the available coverage of a wired/wireless network with identical or different link-layer technologies.
network point of attachment (network PoA, or PoA) | The network side endpoint of a layer 2 link that includes a MN as the other endpoint. See also: candidate PoA; serving PoA; target PoA.
network selection | The process by which a MN or a network entity makes a decision to connect to a specific network (possibly out of many available) based on a policy configured in the MN and/or obtained from the network.
network selector | The entity that undertakes the network selection decisions.
operator identifier (operator ID) | An identifier of the access or core network provider.
PICS Proforma | A normative document to express in compact form the static conformance requirements of a specification. As such, it serves as a reference to the static conformance review.
proactive authentication | A media specific authentication with a candidate network(s).
protection mechanisms for MIS messages | A protection mechanism that is applied to MIS PDU using an encryption algorithm, an integrity protection algorithm, an authenticated encryption algorithm, or a combi- nation of an encryption algorithm and an integrity protection algorithm.
security association identifier (SAID) | An identifier of an MIS security association. When an SA is estab- lished through TLS, it is the TLS session ID. When an SA is generated through an EAP execution, it is assigned by the authenticator and the ID value is an octet string unique for a pair of MIS functions.
serving authenticator | The authenticator which is associated with the serving PoA.
serving network | A network that provides services to the user. The serving network can be a home subscriber network or a visited network. See also: visited network; home subscriber network.
serving point of attachment (serving PoA) | The PoA of the current link being used by the MN.
serving PoS | An MIS PoS that is currently providing a media independent service to the MN.
single-radio operation (partial) | In this mode, a dual radio device can receive and transmit on only one radio at a time. This is usually the mode of operation when radio frequencies of the two radios are close to each other (e.g., in IMT 2000 bands). See also: dual-radio operation.
static conformance requirement | One of the requirements that specify the limitations on the combinations of implemented capabilities permitted in a real open system, which is claimed to conform to the relevant specification(s).
static conformance review | A review of the extent to which the static conformance requirements are claimed to be supported by the system under test, by comparing the answers in the implementation conformance statement(s) and the system conformance statement with the static conformance requirements expressed in the relevant specifications.
target point of attachment (target PoA) | A candidate PoA that has been selected to become the new serving PoA.
uniform resource identifier (URI) | A compact sequence of characters that identifies an abstract or physical resource including video.
visited network | A network managed by an operator other than the subscriber’s home operator and in which the subscriber is receiving service. See also: home subscriber network; serving network.

## Definitions-
21-14-0016-02-REVP
handover | The process by which a mobile node obtains facilities and preserves traffic flows upon occurrence of a link switch event. The mechanisms and protocol layers involved in the handover can vary with the type of the link switch event (i.e., with the type of the serving and target point of attachment and the respective subnet associations). Different types of handover are defined based on the way facilities for supporting traffic flows are preserved. See also: hard handover; soft handover; seamless handover.
handover policies | A set of rules that contribute to making the handover decision for a mobile node.
hard handover | Handover where facilities for supporting traffic flows are subject to complete unavailability between their disruption on the serving link and their restoration on the target link (break-before-make).
horizontal handovers | A handover where a mobile node moves between point of attachments of the same link type (in terms of coverage, data rate and mobility), such as universal mobile telecommunications systems (UMTS) to UMTS or wireless local area network (WLAN) to WLAN. Syn: intra-technology handovers.
inter-technology handovers | See: vertical handovers.
intra-technology handovers | See: horizontal handovers.
mobile node association | The connectivity state where the mobile node is ready to exchange user data [like transmission control protocol (TCP) / user datagram protocol (UDP) packets] with the network point of attachment.
mobile-controlled handover | The mobile node has the primary control over the handover process.
mobile-initiated handover | The mobile node initiates the handover process by indicating to the network that the handover is necessary or desired.
network-controlled handover | A handover where the network has the primary control over the handover process.
network-initiated handover | The network initiates the handover process by indicating to the mobile node that the handover is necessary or desired.
seamless handover | A handover associated with a link switch between points of attachment, where the mobile node either experiences no degradation in service quality, security, and capabilities, or experiences some degradation in service parameters that is mutually acceptable to the mobile subscriber and to the network that serves the newly connected interface.
single-radio operation (partial) | In this mode, a dual radio device can receive and transmit on only one radio at a time. This is usually the mode of operation when radio frequencies of the two radios are close to each other (e.g., in IMT 2000 bands). Since only one radio can be active at a time in these types of devices, the source radio uses the back-end connection of the source network with the target network to prepare the target network for handover while maintaining the client side connections. Once the target preparation is complete the device switches from source radio to target radio. Since all the target preparation has been completed a priori, the target radio quickly establishes connectivity with the target network and all the connections are then transferred from source network to target network. See also: dual-radio operation.
soft handover | Handover where facilities for supporting traffic flows are continuously available while the mobile node link-layer connection transfers from the serving point of attachment to the target point of attachment. The network allocates transport facilities to the target point of attachment prior to the occurrence of the link switch event (make-before-break).
vertical handovers | A handover where the mobile node moves between point of attachments of different link types, such as from universal mobile telecommunications system (UMTS) to wireless area network (WLAN). Syn: inter-technology handovers.

## Acronyms
21-14-0016-02-REVP
3G | 3rd generation
3GPP | 3rd Generation Partnership Project
3GPP2 | 3rd Generation Partnership Project 2
AAA | authentication, authorization, and accounting
ACK | acknowledgement
AES | advanced encryption standard
AID | action identifier
AP | access point
AR | access router
AS | authentication server
BCE | binding cache entry
BS | base station
BTS | base transceiver station
CBC | cipher block chaining
CCM | counter with CBC message authentication code
CoA | care-of address
CoS | class of service
CS | convergence sublayer / command service
DCD | downlink channel descriptor
DHCP | dynamic host configuration protocol
DTLS | datagram transport layer security
EAP | extensible authentication protocol
ERP | EAP Re-authentication Protocol
ES | event service
ESS | extended service set
FA | foreign agent
GPRS | general packet radio service
GSM | global system for mobile communication
HESSID | homogenous extended service set ID
HMAC | keyed-hash message authentication code
IEEE | Institute of Electrical and Electronics Engineers
IETF | Internet Engineering Task Force
IP | internet protocol
IS | information service
ITU | International Telecommunications Union
IV | Initialization vector
L1 | layer 1 (PHY)
L2 | layer 2 (MAC and/or LLC)
LAN | local area network
LbyR | location by reference
LCP | location configuration protocol
LLC | logical link control
LMA | local mobility anchor
LSAP | logical link control service access point
LTE | long term evolution
MAC | medium access control
MAG | mobile access gateway
MIAK | media independent authentication key
MIC | message integrity code
MICS | media independent command services
MIEK | media independent encryption key
MIES | media independent event services
MIH | media independent handover
MIHF | media independent handover function
MIIK | media independent integrity key
MIIS | media independent information service
MIP | mobile IP
MISK | media independent session key
MLME | MAC layer management entity
MN | mobile node
MPLS | multi-protocol label switching
MS | mobile station
MSA | media specific authenticator
MSB | most significant bit
MSDU | medium access control (MAC) service data unit
MSGCF | MAC state generic convergence function
MSK | master session key
MSPMK | media specific pairwise master key
MSRK | media specific root key
N/A | not applicable
NAI | network access identifier
NAS | network access server
NCMS | network control and management system
OUI | organizationally unique identifier
PDU | protocol data unit
PHY | physical layer
PLME | physical layer management entity
PLMN | public land mobile network
PoA | point of attachment
PoS | point of service
PPP | point-to-point protocol
PRF | pseudorandom function
PSAP | public safety answering point
QoS | quality of service
RAT | radio access technology
RDF | resource description framework
RFC | request for comment
RLC | radio link control
rMSK | re-authentication master session key
RNC | radio network controller
RSNA | robust security network association
RSSI | received signal strength indication
SA | security association
SAID | security association identifier
SAP | service access point
SCTP | stream control transmission protocol
SDO | standards development organization
SDU | service data unit
SHA | secure hash algorithm
SIB | system information block
SID | service identifier
SINR | signal over interference plus noise ratio
SIP | session initiation protocol
SLA | service level agreement
SM | session management
SME | station management entity
SNR | signal-to-noise ratio
SS | subscriber station
STA | station
TCP | transmission control protocol
TLS | transport layer security
TLV | type-length-value
TLV | Type Length Value (a form of encoding, or an item encoded using that encoding)
UDP | user datagram protocol
UE | user equipment
UIR | unauthenticated information request
UMTS | universal mobile telecommunications system
URL | uniform resource locator
WLAN | wireless local area network
XML | extensible mark-up language

## Acronyms-2008
21-14-0016-02-REVP
3G | 3rd generation
3GPP | 3rd Generation Partnership Project
3GPP2 | 3rd Generation Partnership Project 2
AAA | authentication, authorization, and accounting
ACK | acknowledgement
AID | action identifier
AP | access point
AR | access router
BCE | binding cache entry
BS | base station
BTS | base transceiver station
CoA | care-of address
CoS | class of service
CS | convergence sublayer / command service
DCD | downlink channel descriptor
DHCP | dynamic host configuration protocol
ES | event service
ESS | extended service set
FA | foreign agent
GPRS | general packet radio service
GSM | global system for mobile communication
HESSID | homogenous extended service set ID
IEEE | Institute of Electrical and Electronics Engineers
IETF | Internet Engineering Task Force
IP | internet protocol
IS | information service
ITU | International Telecommunications Union
L1 | layer 1 (PHY)
L2 | layer 2 (MAC and/or LLC)
LAN | local area network
LbyR | location by reference
LCP | location configuration protocol
LLC | logical link control
LMA | local mobility anchor
LSAP | logical link control service access point
LTE | long term evolution
MAC | medium access control
MAG | mobile access gateway
MICS | media independent command services
MIES | media independent event services
MIH | media independent handover
MIHF | media independent handover function
MIIS | media independent information service
MIP | mobile IP
MLME | MAC layer management entity
MN | mobile node
MPLS | multi-protocol label switching
MS | mobile station
MSB | most significant bit
MSDU | medium access control (MAC) service data unit
MSGCF | MAC state generic convergence function
N/A | not applicable
NAI | network access identifier
NAS | network access server
NCMS | network control and management system
OUI | organizationally unique identifier
PDU | protocol data unit
PHY | physical layer
PLME | physical layer management entity
PLMN | public land mobile network
PoA | point of attachment
PoS | point of service
PPP | point-to-point protocol
PSAP | public safety answering point
QoS | quality of service
RAT | radio access technology
RDF | resource description framework
RFC | request for comment
RLC | radio link control
RNC | radio network controller
RSNA | robust security network association
RSSI | received signal strength indication
SAP | service access point
SCTP | stream control transmission protocol
SDO | standards development organization
SDU | service data unit
SIB | system information block
SID | service identifier
SINR | signal over interference plus noise ratio
SIP | session initiation protocol
SLA | service level agreement
SM | session management
SME | station management entity
SNR | signal-to-noise ratio
SS | subscriber station
STA | station
TCP | transmission control protocol
TLV | type-length-value
UDP | user datagram protocol
UE | user equipment
UIR | unauthenticated information request
UMTS | universal mobile telecommunications system
URL | uniform resource locator
WLAN | wireless local area network
XML | extensible mark-up language

## Acronyms-21a
21-14-0016-02-REVP
AES | advanced encryption standard
AS | authentication server
CBC | cipher block chaining
CCM | counter with CBC message authentication code
DTLS | datagram transport layer security
EAP | extensible authentication protocol
ERP | EAP Re-authentication Protocol
HMAC | keyed-hash message authentication code
IV | Initialization vector
MIAK | media independent authentication key
MIC | message integrity code
MIEK | media independent encryption key
MIIK | media independent integrity key
MIIS | media independent information service
MSK | master session key
MSPMK | media specific pairwise master key
MSRK | media specific root key
PRF | pseudorandom function
rMSK | re-authentication master session key
SA | security association
SAID | security association identifier
SHA | secure hash algorithm
TLS | transport layer security
TLV | Type Length Value (a form of encoding, or an item encoded using that encoding)

## Acronyms-21b
21-14-0016-02-REVP
ATSC-M/H | advanced television systems committee mobile/handheld
DVB | digital video broadcasting
DO | downlink only
MMP | multimedia program
MMS | multimedia service
T-DMB | terrestrial digital media broadcast
URI | uniform resource identifier

## Acronyms+
21-14-0016-02-REVP

## Acronyms-
21-14-0016-02-REVP