## Comment Form
Comment # | Clause | Page | Line | Fig./Table | Type: Editorial (E) or Technical (T) | Comment Details | Suggested Remmedy | Commentor | Assign to | Resolution | Remarks | Resolution from Editor
1 | 3 | 2 | 12 |  | E | "A" of "Certification Authority (CA)" should be a small character "a." | Please change "Certification Authority (CA)" into "Certification authority." | Hyunho Park
2 | 5.4.12 | 3 | 25 |  | E | Subeject of "move" in "where a set of nodes move" is "a set." Thus, "moves" is better than "move." | Please change "where a set of nodes move" into "where a set of nodes moves." | Hyunho Park
3 | 5.4.12 | 4 | 10 |  | E | "The Command center" should be "The command center" with small caracer "c." | Please change "The Command center" into "The command center" | Hyunho Park
4 | 6.2.7 | 5 | 5 |  | E | "The MIH group configuration and manipulation provide mechanisms for PoS to manage groups of MNs" looks wrong grammatically. "The MIH group configuration and manipulation" is a kind of method, and method cannot provide something but can enable something. "The MIH group configuration and manipulation enable PoS to manage groups of MNs" may be better expression. | Please check which one is better between "The MIH group configuration and manipulation provide mechanisms for PoS to manage groups of MNs" and "The MIH group configuration and manipulation enable PoS to manage groups of MNs." | Hyeong Ho Lee
5 | 6.2.7 | 5 | 8 |  | E | What does the "It" in "It includes the required functionality" imply? The "It" may imply "primitives" in the previous sentence. | If the "It" implies "primitives" in the previous sentence, please change from "It includes the required functionality" to "They include the required functionality." | Hyeong Ho Lee
6 | 6.2.2 | 5 | 10 |  | E | Sentence "Details on which MIHF commands can be used for multicast communication can be found on Clause 8.3.1." has two 'can be' and should be can be found in clause 8.3.1. | Details on which MIHF commands can be used for multicast communication are described in Clause 8.3.1. | Subir Das
7 | 6.2.7 | 5 | 11 |  | E | The term "group manager" was merged with the the term "command center" in LB7a and therefore should not be used. | Remove the folloiwng sentences: "Group manager and command center may be collocated in a PoS in which the dotted line between group manager and command center will be an internal interface. Both command center and group manager can be implemented as MIH users within a PoS." | Yoshihiro Ohba
8 | 6.4.1 | 5 | 20 |  | E | Instead of "group addressed command", "commands addressed to a group'' is better. This is used in subsequent sentences though. | commands addressed to a group | Subir Das
9 | 7.2.3 | 6 | 9, 10 |  | E | "Credentiial" in "Used to send a Credential to a destination PoS" should be "credential" with small letter "c." | Please change "Used to send a Credential to a destination PoS" into "Used to send a credential to a destination PoS." | Hyeong Ho Lee
10 | 7.4.32.1.2 | 21 | 20 |  | E | The condition that SubgroupRange shall be presented should be explained, here. | Add the same text in p.18, l.1, "SubgroupRange parameter shall be present for 1 a fragmented GKB." | Yoshikazu Hanatani
11 | 9.4 | 50 | 7 |  | E | "group command" should be "group addressed command." | Exchange all "group command" to "group addressed command." | Yoshikazu Hanatani
12 | 9.4 | 50 | 7 |  | E | Clause 9.4 was already used as "9.4 Common procedures" in IEEE 802.21a standard. Thus, clause for "Group manipulation for multicast MIH messages" should be 9.5. | Please change "9.4 Group manipulation for multicast MIH messages" into "9.5 Group manipulation for multicast MIH messages." | Hyeong Ho Lee
13 | 9.3 | 50 | 11 |  | E | The last sentence of the 1st paragraph and the 1st sentence of the 2nd paragraph in 9.4 are the same. | Remove one. | Yoshihiro Ohba
14 | 9.3 | 50 | 13 |  | E | The term "group commands" should be "group addressed commands" according to Section 3. | Change "group commands" to "group addressed commands" in the entire document. | Yoshihiro Ohba
15 | 9.3 | 50 | 14 |  | E | Not only MNs but also PoSes can be group members. | Replace all "MNs" in this section to "recipients". | Yoshihiro Ohba
16 | 9.4 | 50 | 17 |  | E | "group manipulation and command delivery are performed" ; delivery should be deliveries | update with deliveries | Subir Das
17 | 9.4.1 | 50 | 32 |  | E | "by" looks better than "through" in "Multicast MIH messages through group session keys." | Please change "through" of "Multicast MIH messages through group session keys" into "by." | Hyeong Ho Lee
18 | 9.4.1 | 50 | 34 |  | E | "group key block (GKB), in which the encrypted MGK is included" looks unnatural. | "group key block (GKB) that includes the encrypted MGK" is better than "group key block (GKB), in which the encrypted MGK is included." | Hyeong Ho Lee
19 | 9.4.1.1 | 51 | 17 |  | E | Figure number is missing | Should be Figure 31. | Subir Das
20 | 9.4.2 | 54 | 24 |  | E | AES-ECB and AES key wrap are supported as the encryption mechanism. | Add a text about AES key wrap. | Yoshikazu Hanatani
21 | 9.4.2 | 54 | 29 | Figure 33 | E | k(0), k(101), k(111) shall be k<0>, k<101>, k<111>. | Wxchange k(0), k(101), k(111) to k<0>, k<101>, k<111>. | Yoshikazu Hanatani
22 | 9.4.2.3 | 57 | 2 |  | E | "fragement" should be "fragmentation". |  | Yoshihiro Ohba
23 | 9.4.3.1.2 | 63 | 1 |  | E | Change SINGING_KEY to SIGNING_KEY |  | Antonio de la Oliva
24 | 9.5.4 | 64 | 1 | Figure 45 | E | Change "Service Specific TLV" to "Service Specific TLVs". |  | Yoshihiro Ohba
25 | 9.4.3.2 | 65 | 21 |  | E | "An MIHF Group ID corresponding to a broadcast address" should be "An MIHF Broadcast ID". |  | Yoshihiro Ohba
26 | 9.4.3.2 | 65 | 26 |  | E | A step for checking CompleteSubtree is removed. | Restore the step for cheking CompleteSubtree. | Yoshikazu Hanatani
27 | 6.4.3.2 | 66 | 2 | Figure 49 | E | The caption says "MGK generation process". In fact, it is not only MGK generation from GKB, it includes session key derivation. | Either change the figure or change the caption to "Group Key herarchy". | Lidong Chen
28 | 9.5.2 | 71 | 10 |  | E | The instruction in k) does not sounds right. For example, "In order to fill SourceIdentifier…" This is not the purpose. The instruction needs to clearly tell what should be in SourceIdentifier. It sounds like in order to make SourceIdentifier not blank. Another sentence is that MIHF copies ..., which does not sound right either. | Re-write k). | Lidong Chen
29 | 9.5.3.2 | 72 | 6 |  | E | The sentence "The endpoints might have more than one key used for signature verifications" is confusing. It can mean that "each endpoint may have multiple keys used for signature verification". In this case, will the endpoint know which key to use? How? Through certificate? It may also mean that different endpoints have different signature verification keys. But for a given signature, some endpoints can verify it, while the others cannot. | Need to be clarified. | Lidong Chen
30 | 9.5.4 | 73 | 12 |  | E | The sentence "Notice that AES-CCM uses the group key, either MIGMEK or MIGEK." is not quite right. It sounds like the key is selected randomly among MIMGEK and MIGEK. In fact, (I think) the real meaning is "depending on whether it is a group manepulation command or group command, the message is protected by AES-CCM using either MIGMEK or MIGEK." | The whole paragraph can be modified as "Depending on whether it is a group manepulation command or a group command, the message is protected by AES-CCM using either MIGMEK or MIGEK. Notice that the group key, either MIGMEK or MIGEK is shared among a group of recipients (or nodes), AES-CCM cannot provide origin authentication. The data origin authentication is provided through ECDSA." | Lidong Chen
31 |  |  |  |  | E | The phrase "section x.xx.xx" is used throughout this draft to refer to different secions of the specifcation. This is not correct according to the IEEE style guide. All references to top clauses (e.g. 5 or 7 or 10) must use the form "clause x". All other references must be the sub-clause number only, without "clause" or "section" | Delete "section" in all these references. | Clint Chaplin
32 | 3 | 2 | 21 |  | T | What does "those who" in definition of GKB mean? Is "those who" a data entity, a mobile node, or a PoS? | Please check definition of GKB and write its definition more clearly. | Hyunho Park |  |  |  | A data entity storing a group key. The group key can only be decapsulated by the devices having the corresponding device keys. See also: Annex U.
33 | 5.4.12 | 4 | 3 | Figure 24 | T | As shown in "3. Definitions," "Command Center" is MIH user but is not PoS. "Command Center (PoS)" in Figure 24 can make readers misunderstand that "Command Center" is one of PoS. | "PoS with Command Center" looks better than "Command Center (PoS)." | Hyunho Park |  |  |  | I have seen this way of denoting where is the CC placed, but I can changed as you wish
34 | 5.4.12 | 4 | 4 | Figure 24 | T | What is "MIH group communication?" The "MIH group communication" is not defined in any standards of IEEE 802.21 working group. Thus, "MIH group communication" is not obvious. | Please define "MIH group communication." | Hyunho Park |  |  |  | ok we need to define this
35 | 5.4.12 | 4 | 6 |  | T | "MNs, PoSes" in "This standard allows network nodes to send commands to a group of MNs, PoSes" is not understandable and looks wrong grammatically. "MNs and PoSes" is better than "MNs, PoSes." | Please check "This standard allows network nodes to send commands to a group of MNs, PoSes," again. If "This standard allows network nodes to send commands to a group of MNs and PoSes," is right expression, please change "This standard allows network nodes to send commands to a group of MNs, PoSes" into "This standard allows network nodes to send commands to a group of MNs and PoSes." | Hyunho Park |  |  |  | agree
36 | 5.4.12 | 4 | 10 |  | T | What is "MIH group communication?" The "MIH group communication" is not defined in any standards of IEEE 802.21 working group. Thus, "MIH group communication" is not obvious. | Please define "MIH group communication." | Hyunho Park |  |  |  | superceeded #34
37 | 6.2.7 | 5 | 11 |  | T | What is "the dotted line between group manager and command center?" | Please clarify the "dotted line." | Hyeong Ho Lee |  |  |  | Group Manager does not exist anymore, need to remove this sentence
38 | 6.2.7 | 5 | 12 |  | T | What is "grooup manager?" What is relationsheep between "group manager" and "command center?" Definition of "group manager" is deleted in IEEE 802.21d D3 draft standard. | Please clarify the group manager and relationship between group manager and command center. | Hyeong Ho Lee |  |  |  | superceeded #37
39 | 6.4.1 | 5 | 19 |  | T | "In this case, a CC who is an MIH User on an MIH PoS is the issuer of the group addressed command and MIH PoS is the sender of the group addressed command request/indication frame, and MN(s) or other MIH PoS(es) are the recipient of the group addressed command request/indication frame." Also what command is issued by CC? For MIH PoS it is mentioned as request/indication frame? | Suggest to break it into two sentences. | Subir Das |  |  |  | Agree, need revision
40 | 6.2.7 | 5 | 10, 11 |  | T | Which figure this sentence refers to? "Group manager and command center may be collocated in a PoS in which the dotted line between group manager and command center will be an internal interface." I assume it is Figure 24 but there is no dotted line visible here. | Refer the figure number and insert the dotted lines. | Subir Das |  |  |  | superceeded #37
41 | 6.2.2 | 5 |  | Table 3 | T | Under service management table, the title of the first column should be 'Service management primitive' instead of 'MIH Commands' | Correct it | Subir Das |  |  |  | agree
42 | 6.2.2 | 5 |  | Table 3 | T | According to parameter 'GroupAction' of command MIH_MN_Group_Manipulate, the MN either joins or leaves the group. Therefore the comments "This command is sent by an MN to a PoS to create, delete or update a group." is not accurate. | This command is sent by an MN to a PoS to create, delete or update the group membership. | Subir Das |  |  |  | agree
43 | 6.2.2 | 5 |  | Table 3 | T | According to functional description of the command 'MIH_Net_Group_Manipulate', the MN either joins or leaves the group. Therefore the comments " This command is sent by a PoS to a group of MNs or other PoS(es) to create, delete or update a group" is not accurate. | This command is sent by a PoS to a group of MNs or other PoS(es) to create, delete or update a group membership. | Subir Das |  |  |  | agree
44 | 6.2.2 | 5 |  | Table 3 | T | The description for command "MIH_Push_Credential" is seems incomplete compare to "MIH_Pull_Credential". | It should include " ..and it is used for …" | Subir Das |  |  |  | agree
45 | 7.4.16.1.2 | 7 | 1 |  | T | In footnote "a In case the ResponseFlag parameter is not present, the MIHF should always generate a request message, and otherwise the MIHF generates either a request or an indication message, based on the ResponseFlag parameter." word 'and' is changing the meaning of the sentence. | remove 'and'. This is true for subsequent texts. | Subir Das |  |  |  | agree
46 | 7.4.32.3.2 | 22 |  | Parameter Table | T | Need to explain the types of "GroupStatus" value. | Provide group status value | Subir Das |  |  |  | This is done in annex F, it is not enough?
47 | 7.4.33.3.2 | 24 | 16 |  | T | ENCRYPTED_KEY is not defined. | Define ENCRYPTED_KEY in Table F.24. | Yoshikazu Hanatani |  |  |  | agree
48 | 7.4.33.4.2 | 25 | 11 |  | T | KEY is not defined. | Define KEY in Table F.24. Is KEY already defined in IEEE Std 802.21a-2012? | Yoshikazu Hanatani |  |  |  | Yes it is defined in .21a
49 | 7.4.33.4.2 | 25 |  | Parameter Table | T | Credential is called here as 'KEY' data type here whereas in 7.4.34.1.2, credential is called as 'CERTIFICATE' data type. Is this not confusing? | Discuss | Subir Das |  |  |  | The problem is that are two different data types for the same idea, need clarification although not sure how to make it better
50 | 7.4.35.3.2 | 31 |  | Parameter Table | T | Here CertificateStatus description says "Indicates whether a credential has been revoked" whereas in 7.4.34.4.2 it says Indicates "whether a credential has been verified and is now in use by the recipient". OTH, same CERT_STATUS data type is used. Is it possible to use same data type for two different meanings? | Suggest to use some additional prefix to distinguish them. | Subir Das |  |  |  | I think CERT_STATUS can get all the meanings since it has multiple values, discuss with Subir if this answer is satifaying
51 | 8.4.2 | 36 | 9 |  | T | An SAID TLV is not carried if the message is not encrypted. | Remove the following sentence: "When an MIH message is multicast and the S bit is set, Source and Destination Identifier TLVs and an SAID TLV shall be carried." | Yoshihiro Ohba | Yoshi | Agreed in Principle (waiting for text) | Needs explanatory text. In addition to remove the sentence. | S bit means S bit — Setting S bit to one indicates that an MIH security association exists and the service specific TLVs are protected. This is not the same as saying it is encrypted?
52 | 8.4.2.2 | 36 | 20 |  | T | Don't we need to say that the Signature TLV field should be all zero? "A Signature TLV shall not be carried when MIH PDU is protected through EAP-generated MIH SA." | Discuss and possibly add "A Signature TLV shall not be carried when MIH PDU is protected through EAP-generated MIH SA and the field should be all zeros." | Subir Das | Subir |  |  | No idea
53 | 8.4.2.3 | 36 | 26 |  | T | I assume by "The protection procedure is specified in section 9.5." , we mean GKPM. If so it should say GKPM protection procedure | Add 'GKPM'. | Subir Das |  |  |  | ok
54 | 8.4.2.3.1 | 37 | 5 |  | T | Is this correct that PoA generates the signature of the TLV? "When a PoS issues an MIH Service Specific TLV, the MIHF of the PoA generates a signature of the TLV using the signing key of the PoS and creates a Signature TLV from the generated signature". Is it a typo and it should be PoS? If not I need to understand the architecture. | Discuss | Subir Das |  |  |  | Should be PoS, is not it?
55 | 8.4.2.3.2 | 37 | 8 |  | T | Earlier we said that if EAP generated SA is used, there will be no signature TLV but we do not say how MN should behave if it is not found. Don't we need that? | Need to add the processing steps when Signature TLV is not included. | Subir Das | Subir |  |  | I think this is specified somewhere in section 9 but I agree this information can be added here also
56 | 8.6.1.3 | 38 | 6 |  | T | Does it make sense to add option for MN to let the PoS know what 'MulticastCipherSuite' it supports? | Discuss | Subir Das |  | Rejected? | In LB7a, we agreed to server-only multiast ciphersuite advertisement. | Discuss, I am in favor
57 | 8.6.1.22 | 41 | 7 |  | T | The sequence number should be informed to the group for CCM counter synchronization purpose even if the group key is not updated when new group members are added. | - Change the note to : "This parameter is carried for CCM counter synchronization puropose when GroupKeyData is carried." The same note is needed for MIH_Net_Group_Manipulate request and indication messages. - Change step c) of page 63 to "c) If GroupKeyData is accompanied, generate a Sequence Number TLV." - Also revise Figure 39 accordingly. | Yoshihiro Ohba |  |  |  | agree
58 | 9.4 | 50 | 7 |  | T | It is desirable to enable a Group Manager to make a recepient node leave a group by sending a "group leave" command. I will explain a reason for this at the F2F meeting in Beijing. | Create a group manipulation command for group leave which explicitly tells a target recipient to leave a group. | Toru Kambayashi | Toru |  |  | Agree, I already said that multiple times :D
59 | 9.4 | 50 | 10 |  | T | "A group is dynamic" is ambiguous. Does it mean "Mobile nodes can be dynamically grouped?" | Please clarify "A group is dynamic." | Hyeong Ho Lee |  |  |  | ok
60 | 9.4 | 50 | 27 |  | T | "A group command may alternatively take two types of payload: Encrypted and non-encrypted." I am assuming that in case on non-encrypted payload, PoS does not have the group key of the MNs." Am I correct? If so, what is the reason that there is no key? Or else there is a key but PoS does not want to encrypt the payload. If there is a key, can the payload be at least integrity protected. | Discuss. | Subir Das |  |  |  | I think you can have both, non encrypted because you do not have the GKB or because you do not want to use it. I think integrity is not done using the GKB so of course you can as long as you have the certificate.
61 | 9.4.1 | 51 | 1 |  | T | I assume this specification does not define the device key provisioning methods. We need to say this in the paragraph explicitly. | Add this sentence, "the provisioning methods of the device keys are outside the scope of this specification. " | Subir Das |  |  |  | ok
62 | 9.4.1.1 | 51 | 6 | Table 4 | T | The level 0 node in a key tree has a node key k<> whose index is NULL. And all multicast recipients who are managed by the key tree shall holed the node key k<>. | Add the level 0 node key k<> to Table 4 and corresponding texts. | Yoshikazu Hanatani |  |  |  | ok
63 | 9.4.1.1 | 51 | 10 |  | T | "The root of the key tree is called a level 0 node." Is there any relation between node and device? It would be good to describe it. We should possibly say that node is a logical entity and the node at the leaf level represents the device. | Discuss. | Subir Das | Subir |  | Waiting text from Subir. | To me a node and device is the same, am I wrong? Maybe change all nodes to device or the inverse?
64 | 9.4.1.2 | 52 | 15 |  | T | I assume we wanted to say 001 and 010 or 000 and 001 in this " with indices 001 and 001 share node key k<00>" | Correct it. | Subir Das |  |  |  | ok
65 | 9.4.1.2 | 52 | 18 |  | T | Should we also say that 'In order to distribute a MGK or a derived key from MGK' instead of just 'In order to distribute a MGK'? | Discuss | Subir Das | Subir |  |  | not sure
66 | 9.4.1.2 | 52 | 24 |  | T | Shouldn't it be 101 and 111 in "two depth-0 complete subtrees 101 and 110 as illustrated in Figure 32."? | Discuss and correct it. | Subir Das |  |  |  | I think Subir is right
67 | 9.4.1.1 | 52 | 26 |  | T | Shouldn't it be K<0., K<101) and <,111> in 'such a group, the MGK shall be encrypted by k<0>, k<101> and k<110>'? | Discuss and correct it. | Subir Das |  |  |  | yes
68 | 9.4.2 | 53 | 37 |  | T | Node Index is not binary string. | Change: "The first binary string, Node Depth, indicates the binary length of the index of the root node. The second binary string, Node Index Value, is the index of the root node." to: "The first parameter, Node Depth, indicates the binary length of the index of the root node. The second parameter, Node Index Value, is a binary string represending the index of the root node." | Yoshihiro Ohba |  |  |  | ok
69 | 9.4.2 | 54 | 2 |  | T | This is a long sentnece with many punctuations and difficult to parse. "With the ceiling function, to demonstrate, if the value of a Node Depth, L, is not greater than 8, the size of the binary string used to represent the Node Index Value is 1 octet (= 8 bits) and if the value of a Node Depth, L, is greater than 8 and not greater than 16, the size of the binary string used to represent the Node Index Value is 2 octets (= 16 bits)." | Suggest to break it . I can work provide after I understand it. | Subir Das |  |  |  | ok
70 | 9.4.2 | 54 | 24 |  | T | AES-ECB is not the only algorithm for group key encryption. | AES_Key_Wrapping-128 or AES_ECB-128 is used for the encryption algorithm. | Yoshihiro Ohba |  |  |  | ok
71 | 9.4.2.3 | 57 | 2 |  | T | "fragment" | "fragmentation" | Clint Chaplin |  |  |  | ok
72 | 9.4.2.3 | 57 | 8 |  | T | A command with a fragmented GKB may not correctly works, if SubgroupRange is not attached. We should explain it here. | I will provide a contribution to explain a function of SubgroupRange. | Yoshikazu Hanatani |  |  |  | ok
73 | 9.4.3.1.1 | 60 | 1 |  | T | Command Center Information Base seems to be unused. | Remove Command Center Informatin Base. | Yoshihiro Ohba |  |  |  | Need to recheck the databases with Toru, also checking if all the information needed is there
74 | 9.4.3.1.1 | 61 | 1 | Figure 37 | T | Figure 37 is more or less covered by Figure 38. | Remove Figure 37. | Yoshihiro Ohba |  |  |  | Personally I like it and I think it helps although it is true the overlapping
75 | 9.4.3.1.1 | 61 | 6 |  | T | A condition of DestinationIdentifier is explained, here. Several destinations should be chosen, if no group satisfies the condition. Should we explain more detail about how to decide DestinationIdentifier? | I will provide a contribution, if this comment is accepted. | Yoshikazu Hanatani |  |  |  | I think this is implementation dependent..
76 | 9.4.3.1.2 | 62 | 5 |  | T | This section seems to cover only group manuplation and does not seem to cover group commands. | Remove "and group commands". | Yoshihiro Ohba |  |  |  | ok
77 | 9.4.3.1.2 | 63 | 37 |  | T | In step i), the SAID TLV is used for allocating an security association identifier to the group key, but for that purpose, it is better to define a separate TLV from SAID TLV. Also, if new members join, the security association identifier needs to be carried even if the group key does not change.. | - Change step i) to: "i) If GroupKeyData is accampanied, generate an SAID Notification TLV. If KeyUpdateFlag=0, the TLV contains the security association identifier associated with the GroupKeyData. Otherwise, the TLV contains a newly allocated security association ID for the GroupKeyData. The security assocaition identifeir contained in the TLV is later on contained in an SAID TLV used for MIH messages encrypted by the group key corresponding to the GroupKeyData ." - Define a new SAID Notification TLV of type SEQUENCE(ID_TYPE, ID_VALUE). - Replace SAID TLV in MIH_MN_Group_Manipulate indication message and MIH_Net_Group_Manipulate request and indication messages with SAID Notification TLV. | Yoshihiro Ohba |  |  |  | ok
78 | 9.4.3.1.2 | 64 | 1 | Figure 39 | T | According to step d), Multicast Address TLV is always generated, but the TLV is optional in Figure 38 and 8.6.1.23 and 8.6.1.24. Multicast Address TLV should always appear in MIH_Net_Group_Manipulate request and indication messages. | Revise Figure 38 and MIH_Net_Group_Manipulation request and indication messages to always generate a Multicast Address TLV. | Yoshihiro Ohba |  |  |  | ok
79 | 9.4.3.2 | 66 | 17 |  | T | Step k) is never reached | I think we need to review the list of steps | Antonio de la Oliva | Antonio |  |  | ok :D
80 | 9.4.3.2 | 67 | 6 |  | T | Step d) contradicts with the statement "Then, suppose that the GKB in the group manipulation command has no group key data part" described in page 66, line 23. | Remove step d). | Yoshihiro Ohba | Antonio |  |  | ok
81 | 9.4.3.2 | 67 | 15 |  | T | Step h) and i) have the same running condition but go to different steps | I think we need to review the list of steps | Antonio de la Oliva | Antonio |  |  | ok
82 | 9.4.3.2 | 67 | 29 |  | T | Step m) is never reached | I think we need to review the list of steps | Antonio de la Oliva | Antonio |  |  | ok
83 | 9.4.3.2 | 68 |  | Fig 41 | T | If the steps in this section are reviewed the figure must also be reviewed | Review the diagram | Antonio de la Oliva | Antonio |  |  | ok
84 | 9.5.1 | 69 | 2 | 42 | T | I think that MIGMEK is not needed. It is sufficient that group manipulation commands and group addressed commands fot a group are protected by the same MIGEK. | Remove MIGMEK. I will provide a contribution to remove MIGMEK from section 9.5.1, if this comment is accepted. | Yoshikazu Hanatani |  |  |  | ok
85 | 9.5.1 | 69 | 5 |  | T | What we mean by "When an MN successfully recovers a GKB"? Does this mean that "MN successfully receives the GKB"? | If my understanding is correct, I will suggest to change like this : "When an MN successfully receives a GKB, it obtains a master group key (MGK)." | Subir Das |  |  |  | we had this problem before we need to accept a common terminology for recovering a GKB and use it
86 | 9.5.1 | 69 | 7 |  | T | Should we expand like "Media Independent Group manipulation encryption key (MIGMEK)" | Media Independent Group manipulation encryption key (MIGMEK) | Subir Das |  |  |  | superceeded #84
87 | 9.5.2 | 70 | 17 |  | T | This section should not be specific to MIH_Configuration_Update. | Revise this section to be generic to any multicast messages. - Change the 1st sentence of section 9.5.2 to: "In order to send a mulicast MIH request or MIH indication message, the MIH User of the Command center generates a request primitive and delivers it to the local MIHF." - Change step c) to: "The MIHF generates service specific TLVs based on the received request primitive." - Change step e) to: "The MIHF generates an MIH request or indication message, and it sends it to the multicast address found in Step d). 1) The service specific TLVs may be encrypted to make a Security TLV if necessary in the scheme described in 8.4.2. When an MIHF of a recipient MIH node receives the message, it issues an indication primitive to its MIH User, following the next steps:" - Change step i) to: "The service specific parameters are retrieved from the service specific TLVs. If the service specific TLVs are encrypted in a Security TLV, the MIHF decrypts the Security TLV with the group key associated with the Destination Identifier in the Group Information Base to obtain the service specific TLVs." - Remove Figure 43. | Yoshihiro Ohba |  |  |  | ok
88 | 9.5.2 | 71 | 8 | Figure 43 | T | Client MN should be recipient. It can be an MN or a PoS. | Replace it. | Lidong Chen |  |  |  | ok
89 | 9.5.5 | 74 | 7 |  | T | Will signature be applied for the group manepulation command? If so, it shall be stated clearly. |  | Lidong Chen |  |  |  | ok, I think signature is needed for this command | P63, L44
90 | 9.5.6 | 75 | 1 |  | T | This clause is titled "Common procedures". But it is about the signature generation and verifications ONLY for group manepulation command. | rewrite or remove. If remove the following comments can be ignored. | Lidong Chen |  |  |  | maybe rewrite the title?
91 | 9.5.6 | 75 | 1 |  | T | This section seems to be no longer needed. | Consider to remove the section. | Yoshihiro Ohba |  |  |  | Superceeded #90
92 | 9.5.6 | 75 | 3 |  | T | In "the MIHF of the PoA", shall PoA be PoS? Which kind of PoS? Command center? | Correct. | Lidong Chen |  |  |  | I think it is PoS, related to #54?
93 | 9.5.6 | 75 | 14 |  | T | Shall "MIGMEK" be "MIGMEK or MIGEK"? Because this is common procedures, it shall be about both group manepulation command and group command? | Clarify. | Lidong Chen |  |  |  | superceeded #84
94 | F.3.16 | 81 |  |  | T | NODE_LENGTH should be NODE_DEPTH. Also, the data type should be UNSIGNED_INT(1) since the maximum depth is less than 256 according to 9.4.1.1. | NODE_LENGTH should be NODE_DEPTH. Also, the data type should be UNSIGNED_INT(1) since the maximum depth is less than 256 according to 9.4.1.1. | Yoshihiro Ohba |  |  |  | ok
95 | U | 85 |  |  | T | Section 9.4 almost covers the aspect explained in Annex U. | Consider to remove Annex U and any text in main sections that references Annex U. | Yoshihiro Ohba |  |  |  | as you wish, to me it is ok to have it
96 | Annex U | 86 | 1 |  | T | Missing reference clause number | add in clause number | Clint Chaplin |  |  |  | ok
97 | Annex F |  |  | Table F.24 | T | Check if MIH_SEC_CAP is correctly amended | Check if the new data type is correct and compatible with 802.21a | Antonio de la Oliva | Hana |  |  | ok
98 |  |  |  | Table F.24 | T | SIGNATURE_DATA inside SIGNATURE data type is undefined | needs to be defined | Antonio de la Oliva | Hana |  |  | ok
99 |  |  |  | Table F.24 | T | SIGNING_KEY data type must be defined | defined and check if it is needed | Antonio de la Oliva | Hana |  |  | ok
100 |  |  |  | Table F.24 | T | COMMAND_CENTER_BASE, need to check if it has all the required information including mcast address of users, this has implications in section 9.4 | crosscheck if the definition is correct | Antonio de la Oliva | Antonio |  |  | ok