## Comment Form
Issue # | Document | Clause | Page | Line | Fig./Table | Type: Editorial (E) or Technical (T) | Comment Details | Suggested Remedy | Commentor | Assign to | Resolution | Remarks | Proposed Resolution by Assignee
1 | P802.21Draft9.1_April2015_rev7 | 1.2 | 1 |  |  | T | Change "1.2 Purpose" to the text in IEEE 802.21m PAR. | Change Purpose to "The Purpose of this standard is to improve the user experience of mobile devices by describing a framework that provides the necessary services to facilitate handover between heterogeneous IEEE 802 networks. This framework is also applicable for interworking between IEEE 802 networks and Cellular networks." | Subir Das | accepted | done
2 | P802.21Draft9.1_April2015_rev7 | 1.1 | 1 |  |  | T | Change "1.1 Scope" to the texts in IEEE 802.21m PAR. | Change Scope to "This standard defines an extensible IEEE 802(R) media access independent services framework (i.e., function and protocol) that enables the optimization of handover and other services (e.g., discovery) between heterogeneous IEEE 802 networks. It also facilitates these services when networking between IEEE 802 networks and cellular networks " | Subir Das | accepted | done
3 | P802.21Draft9.1_April2015_rev7 | 1.4 | 4 |  |  | T | Remove handover specific text | Move following text to a part of 21.1 The following assumptions apply during a single radio handover for a device that has two or more radios: d) The mobile device can transmit on only one radio at a time. The target radio shall not transmit while the source radio is transmitting. e) While the source radio is receiving, the target radio shall not transmit in a manner causing interference to the source radio receiver. f) Prior to handover completion, only the source radio link is used to carry data. | Yoshikazu Hanatani | accepted | done
4 | P802.21Draft9.1_April2015_rev7 | 5.1.1 | 19 |  |  | T | Need new text | Waiting a contribution | Subir Das | Subir Das
5 | P802.21Draft9.1_April2015_rev7 | 5.1.2 | 19 |  |  | T | Remove handover specific text | Move 5.1.2 to a part of 21.1 | Yoshikazu Hanatani | accepted | done
6 | P802.21Draft9.1_April2015_rev7 | 5.1.3 | 20 |  |  | T | Remove handover specific text | Move 5.1.3 to a part of 21.1 | Yoshikazu Hanatani | accepted | done | New text for another application (e.g., HEMS) can be added, if it is needed.
7 | P802.21Draft9.1_April2015_rev7 | 5.1.4 | 20 |  |  | T | Remove handover specific text | Change "This standard provides support for fulfilling application QoS requirements. There are two aspects of QoS to consider" to "This standard provides support for fulfilling application QoS requirements for a varity of use cases. For example, in handover use case there are two aspects of QoS to consider" | Yoshikazu Hanatani | accepted | done
8 | P802.21Draft9.1_April2015_rev7 | 5.1.5 | 20 |  |  | T | Remove handover specific text | Move 5.1.5 to a part of 21.1 | Yoshikazu Hanatani | accepted | done
9 | P802.21Draft9.1_April2015_rev7 | 5.1.6 | 20 |  |  | T | Remove handover specific text | Move 5.1.6 to a part of 21.1 | Yoshikazu Hanatani | accepted | done
10 | P802.21Draft9.1_April2015_rev7 | 5.1.8 | 21 |  |  | T | Remove handover specific text | Move 5.1.8 to a part of 21.1 | Yoshikazu Hanatani | accepted | done
11 | P802.21Draft9.1_April2015_rev7 | 5.1.10 | 21 |  |  | T | Remove handover specific text | Move 5.1.10 to a part of 21.1 | Yoshikazu Hanatani | accepted | done
12 | P802.21Draft9.1_April2015_rev7 | 5.1.11 | 22 |  |  | T | Remove handover specific text | Move 5.1.11 to a part of 21.1 | Yoshikazu Hanatani | accepted | done
13 | P802.21Draft9.1_April2015_rev7 | 5.1.12 | 22 |  |  | T | Remove handover specific text | Change "There are scenarios where a set of nodes moves like a group between netwok points of attachment." to "There are use cases where a set of nodes need to be managed as a group via a multicast communication. For example, during configulation update (e.g., firmware update) control messages are sent to a group of nodes instead of a single node. In other scenarios, a set of nodes moves like a group between network points of attachement." Change "Examples of these scenarios are :..." to "Examples of this scenario:..." Change "To manage the handover operation of these nodes in a ..." to "To manage the configulation or the node movement in a ..." Change "to communicate handover commands to a group" to "to communicate media independent service commands to a group" | Yoshikazu Hanatani | accepted | done
14 | P802.21Draft9.1_April2015_rev7 | 5.2.3 | 24 |  |  | T | Remove handover specific text | Move 5.2.3 to a part of 21.1 | Yoshikazu Hanatani | accepted | done
15 | P802.21Draft9.1_April2015_rev7 | 5.3.1 | 24 |  |  | T | Following text may be handover specific. "these services facilitate handovers between heterogeneous access links." | Discussion | Yoshikazu Hanatani
16 | P802.21Draft9.1_April2015_rev7 | 5.3.2.5 | 25 |  |  | T | Remove handover specific text | Change "need for handovers" to "need for changing a link" Change "needed to handover" to "needed for example for handover" | Yoshikazu Hanatani | accepted | done
17 | P802.21Draft9.1_April2015_rev7 | 5.3.3.5 | 26 |  |  | T | Remove handover specific text | Change "This standard facilitates both mobile initiated and network initiated handovers" to "This standard facilitates handover service and other use cases initiated by mobile nodes and corresponding network" | Yoshikazu Hanatani | accepted | done
18 | P802.21Draft9.1_April2015_rev7 | 5.4.3 | 30 |  |  | T | Remove handover specific text | Move 5.4.3 to a part of 21.1 | Yoshikazu Hanatani | accepted | done
19 | P802.21Draft9.1_April2015_rev7 | 5.4.4 | 32 |  |  | T | Remove handover specific text | Move 5.4.4 to a part of 21.1 | Yoshikazu Hanatani | accepted | done
20 | P802.21Draft9.1_April2015_rev7 | 5.5.8 | 39 |  |  | T | Remove handover specific text | Move 5.5.8 to a part of 21.1 | Yoshikazu Hanatani | accepted | done
21 | P802.21Draft9.1_April2015_rev7 | 5.8 | 45 |  |  | T | Remove handover specific text | Move 5.8 to a part of 21.1 | Yoshikazu Hanatani | accepted | done
22 | P802.21Draft9.1_April2015_rev7 | 5.9 | 46 |  |  | T | Remove handover specific text | Move 5.9 to a part of 21.1 | Yoshikazu Hanatani | accepted | done
23 | P802.21Draft9.1_April2015_rev7 | 6.3.4 | 56 |  |  | T | Remove handover specific text | Move "d) Link Handover events:..." to a part of 21.1 | Yoshikazu Hanatani | accepted | done
24 | P802.21Draft9.1_April2015_rev7 | 6.3.4 | 57 |  | Table 4 | T | Remove handover specific link events | Move following events to a part of 21.1. Link_Handover_Imminent Link_Handover_Complete | Yoshikazu Hanatani | accepted | done
25 | P802.21Draft9.1_April2015_rev7 | 6.3.5 | 58 |  | Table 5 | T | Remove handover specific MIS events | Move following events to a part of 21.1. MIH_Link_Handover_Imminent MIH_Link_Handover_Complete | Yoshikazu Hanatani | accepted | done
26 | P802.21Draft9.1_April2015_rev7 | 6.4.3.1 | 63 |  | Table 6 | T | Remove handover specific link commands | Move following commands to a part of 21.1. Link_Prereg_Ready | Yoshikazu Hanatani | accepted | done
27 | P802.21Draft9.1_April2015_rev7 | 6.4.3.2.1 | 64 |  | Table 7 | T | Remove handover specific MIS commands | Move following commands to a part of 21.1. MIH_Net_HO_Candidate_Query to MIH_CTRL_Transfer | Yoshikazu Hanatani | accepted | done
28 | P802.21Draft9.1_April2015_rev7 | 6.4.3.2.2 | 64 |  |  | T | Remove handover specific text | Move 6.4.3.2.2 to a part of 21.1 | Yoshikazu Hanatani | accepted | done
29 | P802.21Draft9.1_April2015_rev7 | 6.4.3.2.3 | 65 |  |  | T | Remove handover specific text | Move 6.4.3.2.3 to a part of 21.1 | Yoshikazu Hanatani | accepted | done
30 | P802.21Draft9.1_April2015_rev7 | 6.4.3.2.4 | 65 |  |  | T | Remove handover specific text | Move 6.4.3.2.4 to a part of 21.1 | Yoshikazu Hanatani | accepted | done
31 | P802.21Draft9.1_April2015_rev7 | 6.5.4 | 69 |  | Table 10 | T | Remove handover specific Information elements | Move following elements to a part of 21.1. IE_NET_MOB_MGMT_PROT IE_NET_MOBILE_NETWORK | Yoshikazu Hanatani | accepted | done
32 | P802.21Draft9.1_April2015_rev7 | 6.5.6.2.1 | 75 |  | Table 13 | T | Remove handover specific elements | Move following elements to a part of 21.1. IE_NET_MOB_MGMT_PROT | Yoshikazu Hanatani | accepted | done
33 | P802.21Draft9.1_April2015_rev7 | 7.2.2.1 | 80 |  | Table 15 | T | Remove handover specific MIH_LINK_SAP primitives | Move following premitivess to a part of 21.1. Link_Handover_Imminent Link_Handover_Complete Link_Prereg_Ready | Yoshikazu Hanatani | accepted | done
34 | P802.21Draft9.1_April2015_rev7 | 7.2.2.2 | 81 |  | Table 16 | T | Remove handover specific MIH_NET_SAP primitives | Move following primitivess to a part of 21.1. MIH_N2N_Prereg_Xfer | Yoshikazu Hanatani | accepted | done
35 | P802.21Draft9.1_April2015_rev7 | 7.2.3 | 82 |  | Table 17 | T | Remove handover specific MIH_SAP primitives | Move following primitivess to a part of 21.1. MIH_Link_Handover_Imminent MIH_Link_Handover_Complete MIH_Net_HO_Candidate_Query to MIH_N2N_HO_Complete MIH_Net_HO_Bcst_Commit to MIH_CTRL_Transfer | Yoshikazu Hanatani | accepted | done
36 | P802.21Draft9.1_April2015_rev7 | 7.3.6 - 7.3.7 | 88 |  |  | T | Remove handover specific MIH_LINK_SAP primitive | Move 7.3.6 - 7.3.7 to a part of 21.1 | Yoshikazu Hanatani | accepted | done
37 | P802.21Draft9.1_April2015_rev7 | 7.3.9.2.2 | 93 |  |  | E | "SUPPORTED_LINK_ACTION_LIST" is not defined | Change "SUPPORTED_LINK_ACTION_LIST" to "SUPPORTED_LINK_ACTIONS_LIST" | Yoshikazu Hanatani |  |  | May be draft format transformation problem.
38 | P802.21Draft9.1_April2015_rev7 | 7.3.15 | 101 |  |  | T | Remove handover specific MIH_LINK_SAP primitive | Move 7.3.15 to a part of 21.1 | Yoshikazu Hanatani | accepted | done
39 | P802.21Draft9.1_April2015_rev7 | 7.4.1.2.2 | 105 |  |  | E | "SUPPORTED_LINK_ACTION_LIST" is not defined | Change "SUPPORTED_LINK_ACTION_LIST" to "SUPPORTED_LINK_ACTIONS_LIST" | Yoshikazu Hanatani |  |  | May be draft format transformation problem.
40 | P802.21Draft9.1_April2015_rev7 | 7.4.2.3.2 | 110 |  |  | T | Definitions of "MULTICAST_CAP"and "CERTIFICATE" are not copied from 21d. | Copy them to Annex Data type definition | Yoshikazu Hanatani
41 | P802.21Draft9.1_April2015_rev7 | 7.4.11 | 123 |  |  | T | Remove handover specific MIH_SAP primitive | Move 7.4.11 to a part of 21.1 | Yoshikazu Hanatani
42 | P802.21Draft9.1_April2015_rev7 | 7.4.12 | 124 |  |  | T | Remove handover specific MIH_SAP primitive | Move 7.4.12 to a part of 21.1 | Yoshikazu Hanatani
43 | P802.21Draft9.1_April2015_rev7 | 7.4.15.2.2 | 128 |  |  | T | Definitions of "RESPONSE_FLAG" are not copied from 21d. | Copy it to Annex Data type definition | Yoshikazu Hanatani
44 | P802.21Draft9.1_April2015_rev7 | 7.4.16.1.2 | 130 |  |  | T | Definitions of "MULTICAST_ACTION_REQ" are not copied from 21d. | Copy it to Annex Data type definition | Yoshikazu Hanatani
45 | P802.21Draft9.1_April2015_rev7 | 7.4.17 - 7.4.24 | 132 |  |  | T | Remove handover specific MIH_SAP primitive | Move 7.4.17 - 7.4.24 to a part of 21.1 | Yoshikazu Hanatani | accepted | done
46 | P802.21Draft9.1_April2015_rev7 | 7.4.29 - 7.4.33 | 179 |  |  | T | Remove handover specific MIH_SAP primitive | Move 7.4.17 - 7.4.33 to a part of 21.1 | Yoshikazu Hanatani | accepted | done
47 | P802.21Draft9.1_April2015_rev7 | 7.4.30.3.2 | 184 |  |  | T | Data type "Lifetime TLV" is not defined. "Lifetime TLV" may be "LIFETIME" | Confirm it. | Yoshikazu Hanatani | 21c
48 | P802.21Draft9.1_April2015_rev7 | 7.4.30.4.2 | 185 |  |  | T | Data type "Lifetime" is not defined. "Lifetime" may be "LIFETIME" | Confirm it. | Yoshikazu Hanatani | 21c
49 | P802.21Draft9.1_April2015_rev7 | 7.4.31.3.2 | 188 |  |  | T | Data type "Lifetime TLV" is not defined. "Lifetime TLV" may be "LIFETIME" | Confirm it. | Yoshikazu Hanatani | 21c
50 | P802.21Draft9.1_April2015_rev7 | 7.4.31.4.2 | 189 |  |  | T | Data type "Lifetime TLV" is not defined. "Lifetime TLV" may be "LIFETIME" | Confirm it. | Yoshikazu Hanatani | 21c
51 | P802.21Draft9.1_April2015_rev7 | 7.5 | 194 |  |  | T | 7.5 MIH_NET_SAP primitive does not contain "MIH_N2N_Prereg_Xfer". | "MIH_N2N_Prereg_Xfer" is defined in 7.4.31 as an MIH_SAP primitive. (See 21c) It is moved to 21.1. Is it OK? | Hyong Ho Lee | 21c
52 | P802.21Draft9.1_April2015_rev7 | 8.6.2.6 - 8.6.2.7 | 231 |  |  | T | Remove handover specific MIH messages for event services | Move 8.6.2.6 - 8.6.2.7 to a part of 21.1 | Yoshikazu Hanatani | accepted | done
53 | P802.21Draft9.1_April2015_rev7 | 8.6.2.3 | 230 |  |  | E | Message format of MIH_Link_Down indication is missed... | Waiting a complete marged draft from IEEE-SA editor | Yoshikazu Hanatani
54 | P802.21Draft9.1_April2015_rev7 | 8.6.2.4 | 230 |  |  | E | Message format of MIH_Link_Parameters_Report indication is wrong. | Copy correct format from 21 | Yoshikazu Hanatani
55 | P802.21Draft9.1_April2015_rev7 | 8.6.3.7 -8.6.3.31 | 235 |  |  | T | Remove handover specific MIH messages for command services | Move 8.6.3.7 - 8.6.3.31 to a part of 21.1 | Yoshikazu Hanatani | accepted | done
56 | P802.21Draft9.1_April2015_rev7 | 8.6.3.6 | 235 |  |  | E | There are two message formats of MIH_Link_Actions response. | Delete one of them | Yoshikazu Hanatani
57 | P802.21Draft9.1_April2015_rev7 | 9.2.2 | 257 |  |  | E | 10.4 is moved to 21.1. Correct following reference. "using the transfer mechanism specified in 10.4" | Change the reference after fixing clauses of 21.1 | Yoshikazu Hanatani
58 | P802.21Draft9.1_April2015_rev7 | 9.2.2 | 258 |  |  | E | 10.3 is moved to 21.1. Correct following reference. "(e.g., see 10.3)" | Change the reference after fixing clauses of 21.1 | Yoshikazu Hanatani
59 | P802.21Draft9.1_April2015_rev7 | 10.3 - 10.5 | 276 |  |  | T | Remove handover specific text | Move 10.3 to a part of 21.1 | Yoshikazu Hanatani | accepted | done
60 | P802.21Draft9.1_April2015_rev7 | Annex C | 291 |  |  | T | Remove handover specific text | Move Annex C to a part of 21.1 | Yoshikazu Hanatani | accepted | done
61 | P802.21Draft9.1_April2015_rev7 | Annex D | 320 |  | Table D.1 | T | Remove handover specific messages from Table D.1 | Move following messages from Table D.1 to 21.1, and the AIDs are changed to "Reserved" MIH_Link _Handover _Imminent MIH_Link_Handover_Complete MIH_Net_HO_Candidate_Query MIH_MN_HO_Candidate_Query MIH_N2N_HO_Query_Resources MIH_MN_HO_Commit MIH_Net_HO_Commit MIH_N2N_HO_Commit MIH_MN_HO_Complete MIH_N2N_HO_Complete MIH_Net_HO_Bcst_Commit | Yoshikazu Hanatani
62 | P802.21Draft9.1_April2015_rev7 | Annex D | 320 |  | Table D.1 | T | Table D.1 does not contain following (handover specific) messages. MIH_Prereg_Xfer MIH_N2N_Prereg_Xfer MIH_Prereg_Ready MIH_CTRL_Transfer | They should described in 21c, but there are no description. They shall be defined in Table D.1, and they should go to 21.1 | Yoshikazu Hanatani | 21c |  | 21d may have the same problem...
63 | P802.21Draft9.1_April2015_rev7 | Annex E | 322 |  | Table E.1 | T | Remove handover specific MIH_LINK_SAP primitives from Table E.1 | Move following primitives in Table E.1 to 21.1. Link _Handover _Imminent Link _Handover _Complete | Yoshikazu Hanatani
64 | P802.21Draft9.1_April2015_rev7 | Annex E | 323 |  | Table E.2 | T | Remove handover specific MIH_LINK_SAP primitives from Table E.2 | Move following primitives in Table E.1 to 21.1. Link _Handover _Imminent Link _Handover _Complete | Yoshikazu Hanatani
65 | P802.21Draft9.1_April2015_rev7 | Annex E | 324 |  | Table E.3 | T | Remove handover specific MIH_LINK_SAP primitives from Table E.3 | Move following primitives in Table E.3 to 21.1. Link _Handover _Imminent Link _Handover _Complete | Yoshikazu Hanatani
66 | P802.21Draft9.1_April2015_rev7 | Annex F | 331 |  | Table F.3 | T | Remove handover specific Data types for address | Move following data types in Table F.3 to 21.1. BCST_MMP_ID BCST_MMS_ID | Yoshikazu Hanatani |  |  | These data types are only used by "GROUP_INFO".
67 | P802.21Draft9.1_April2015_rev7 | Annex F | 339 |  | Table F.4 | T | Remove handover specific Data types for links | Move following data types in Table F.4 to 21.1. LINK_POA_LIST LINK _RES _STATUS | Yoshikazu Hanatani
68 | P802.21Draft9.1_April2015_rev7 | Annex F | 342 |  | Table F.5 | T | "Link_RX_ON" may be used by 21c only. If it is correct, "Link_RX_ON" should be moved to 21.1. | Discussion | Yoshikazu Hanatani | 21c
69 | P802.21Draft9.1_April2015_rev7 | Annex F | 359 |  | Table F.20 | E | "MIH_IQ_TYPE_LIST" shall be "MIH_IQ_TYPE_LST" "MIH_TRANS_LIST" shall be "MIH_TRANS_LST" | Change them | Yoshikazu Hanatani
70 | P802.21Draft9.1_April2015_rev7 | Annex F | 359 |  | Table F.20 | T | Remove handover specific information elements from the definition of MIH_IQ_TYPE_LST | Change bitmaps assigned to following information elements to (Reserved). Bit19: IE_NET_MOB_MGMT_PROT Bit22: IE_NET_MOBILE_NETWORK | Yoshikazu Hanatani
71 | P802.21Draft9.1_April2015_rev7 | Annex F | 360 |  | Table F.22 | T | Remove handover specific Data types for handover operations | Move following data types in Table F.22 to 21.1. ASGN_RES _SET HO_CAUSE HO _RESULT HO_STATUS PREDEF_CFG_ID RQ_RESULT REQ_RES _SET TGT _NET_INFO TSP _CARRIER TSP _CONTAINE R | Yoshikazu Hanatani |  |  | DHCP_SERV, FN_AGNT, and ACC_RTR remain in Table F.22. DHCP_SERV, FN_AGNT, and ACC_RTR are used to define IP_CONFIG. IP_CONFIG is used by an information element. We should confirm it is correct
72 | P802.21Draft9.1_April2015_rev7 | Annex F | 363 |  | Table F.24 | T | Remove handover specific Data types for security | Move following data types in Table F.24 to 21.1. LINK_AUTHENTICA TOR_LIST | Yoshikazu Hanatani
73 | P802.21Draft9.1_April2015_rev7 | Annex F | 364 |  | Table F.? | T | Remove handover specific Data types for group information | Move annex F.3.17 to 21.1. Add a caption for the table | Yoshikazu Hanatani |  |  | data type for 21b
74 | P802.21Draft9.1_April2015_rev7 | Annex F | 364 |  | Table F.25 | T | Remove handover specific Data types for group information | Move annex F.3.18 to 21.1. | Yoshikazu Hanatani |  |  | data type for 21c
75 | P802.21Draft9.1_April2015_rev7 | Annex G | 365 |  | Table G.1 | T | Remove handover specific information elements from Information element identifier values | Change following information elements to (Reserved). IE_NET_MOB_MGMT_PROT IE_NET_MOBILE_NETWORK
76 | P802.21Draft9.1_April2015_rev7 | Annex L | 406 |  | Table L.1 | T | Remove handover specific messages from Table L.1 | Move following messages from Table L.1 to 21.1, and the AIDs are changed to "Reserved" MIH_Link _Handover _Imminent MIH_Link_Handover_Complete MIH_Net_HO_Candidate_Query MIH_MN_HO_Candidate_Query MIH_N2N_HO_Query_Resources MIH_MN_HO_Commit MIH_Net_HO_Commit MIH_N2N_HO_Commit MIH_MN_HO_Complete MIH_N2N_HO_Complete MIH_Net_HO_Bcst_Commit MIH_Prereg_Xfer MIH_N2N_Prereg_Xfer MIH_Prereg_Ready MIH_CTRL_Transfer | Yoshikazu Hanatani
77 | P802.21Draft9.1_April2015_rev7 | Annex L | 407 |  | Table L.2 | T | Type value of "MIH Service Authentication Method list TLV" is not defined | Type value of "MIH Service Authentication Method list TLV" should be defined in 21a, but there is no definition... Define its TLV type value and Data type in Table L.2 | Yoshikazu Hanatani | 21a |  | MIH Service Authentication Method list TLV is used by MIH_Capability_Discovery request and reqponse messages
78 | P802.21Draft9.1_April2015_rev7 | Annex L | 407 |  | Table L.2 | T | Type value of "Supported link actions list TLV" is not defined | Type value of "Supported link actions list TLV" should be defined in 21b, but there is no definition... Define its TLV type value and Data type in Table L.2 | Yoshikazu Hanatani | 21b |  | Supported link actions list TLV is used by MIH_Capability_Discovery request message
79 | P802.21Draft9.1_April2015_rev7 | Annex L | 407 |  | Table L.2 | T | Type value of "Authentication TLV" is not defined | Type value of "Authentication TLV" is defined in 21a. Copy the definition to Table L.2 | Yoshikazu Hanatani |  |  | MIH_Auth is used it
80 | P802.21Draft9.1_April2015_rev7 | Annex L | 407 |  | Table L.2 | T | Type value of "Lifetime TLV" is not defined | Type value of "Lifetime TLV" should be defined in 21a, but there is no definition. Type value of "KeyLifeTime TLV" is defined in 21a. Should "Lifetime TLV" be "KeyLifeTime TLV"? Define appropriat type value in Table L.2 | Yoshikazu Hanatani | 21a |  | MIH_Auth, MIH_Prereg_Xfer etc. are used it. This should be included 21m, and should be refer in 21.1, if MIH_Auth need it.
81 | P802.21Draft9.1_April2015_rev7 | Annex L | 407 |  | Table L.2 | T | Type value of "CipherSuite TLV" is not defined | Type value of "CipherSuite TLV" is defined in 21a. Copy the definition to Table L.2 | Yoshikazu Hanatani |  |  |  | CipherSuite TLV (21a) and Ciphersuite Code TLV (21c) are different.
82 | P802.21Draft9.1_April2015_rev7 | Annex L | 407 |  | Table L.2 | T | Type value of "Auth TLV" is not defined | Type value of "AUTH TLV" is defined in 21a. Copy the definition to Table L.2 | Yoshikazu Hanatani
83 | P802.21Draft9.1_April2015_rev7 | Annex L | 407 |  | Table L.2 | T | Type value of "Link Tuple Identifier List TLV" is not defined | Type value of "Link Tuple Identifier List TLV" is defined in 21a. Copy the definition to Table L.2 | Yoshikazu Hanatani |  |  | MIH_Push_key is used it
84 | P802.21Draft9.1_April2015_rev7 | Annex L | 407 |  | Table L.2 | T | Type value of "Link Layer Information TLV" is not defined | Type value of "Link Layer Information TLV" is defined in 21a. Copy the definition to Table L.2 | Yoshikazu Hanatani |  |  | MIH_LL_Auth, MIH_Prereg_Xfer etc. are used it
85 | P802.21Draft9.1_April2015_rev7 | Annex L | 407 |  | Table L.2 | T | Type value of "Authenticator List TLV" is not defined | Type value of "Authenticator List TLV" is defined in 21a. Copy the definition to Table L.2 | Yoshikazu Hanatani |  |  | MIH_NET_HO_Candidate_Query, MIH_MN_HO_Candidate_Query is used it.
86 | P802.21Draft9.1_April2015_rev7 | Annex L | 407 |  | Table L.2 | T | Type value of "Target mobile node group info TLV" is not defined | Type value of "Target mobile node group info TLV" should be defined in 21b, but there is no definition... Define it in Table L.2 | Yoshikazu Hanatani | 21b |  | MIH_Net_HO_Bcst_Commit is used it. 21.1
87 | P802.21Draft9.1_April2015_rev7 | Annex L | 407 |  | Table L.2 | T | Type value of "Nonce TLV" is not defined. | Type value of "Nonce TLV" is defined in 21a. Copy the definition to Table L.2 | Yoshikazu Hanatani |  |  | MIH_Aut, MIH_Prereg_Xfer etc. are used it. This should be included 21m, and should be refer in 21.1.
88 | P802.21Draft9.1_April2015_rev7 | Annex L | 407 |  | Table L.2 | T | Type value of "Network Access Identifier TLV" is not defined. | Type value of "Network Access Identifier TLV"should be defined in 21c, but there is no definition... Define it in Table L.2 | Yoshikazu Hanatani | 21c |  | MIH_Prereg_Xfer etc. are used it. 21.1.
89 | P802.21Draft9.1_April2015_rev7 | Annex L | 407 |  | Table L.2 | T | Type value of "ENCR_BLOCK TLV" is not defined. | Type value of "ENCR_BLOCK TLV"should be defined in 21c, but there is no definition... Define it in Table L.2 | Yoshikazu Hanatani | 21c |  | MIH_Prereg_Xfer etc. are used it. 21.1.
90 | P802.21Draft9.1_April2015_rev7 | Annex L | 407 |  | Table L.2 | T | Type value of "Control Information TLV" is not defined. | Type value of "Control Information TLV"should be defined in 21c, but there is no definition... Define it in Table L.2 | Yoshikazu Hanatani | 21c |  | MIH_CTRL_Transfer is used it. 21.1.
91 | P802.21Draft9.1_April2015_rev7 | Annex L | 407 |  | Table L.2 | T | Remove handover specific type values from Table L.2 | Move following type values from Table L.2 to 21.1, and the typevalues are changed to "Reserved" Link type New link identifier IP address configuration methods List of link PoA list Preferred link list Handover resource query list Handover status Access router address DHCP server address FA address Handover result Resource status Resource retention status Mobile node MIHF ID Query resource report flag Target network info List of target network info Assigned resource set MN link ID PoA Requested resource set TPoS Identifier TLV Ciphersuite Code TLV | Yoshikazu Hanatani |  |  | 21.1 should refer following type values in Table L.2. (following TLVs are used in both 21m and 21.1) Source MIHF ID 1 Destination MIHF ID 2 Status 3 Link identifier 13 Old access router 15 New access router 16 Time interval 21 Link identifier list 25 Link actions list 38 Link actions result list 39
92 | P802.21Draft9.1_April2015_rev7 | Annex M.8.3 | 415 |  |  | T | Remove handover specific capabilities from M.8.3 | Move following items to 21.1 M.8.3.6 Is Mobile Initiated Handover supported? M.8.3.7 Is Network Initiated Handover supported? | Yoshikazu Hanatani
93 | P802.21Draft9.1_April2015_rev7 | Annex M.8.4 | 417 |  |  | T | Remove handover specific PDU from M.8.4 | Move following items to 21.1 M.8.4.6 MIH _Link _Handover _Imminent indication? M.8.4.7 MIH_Link_Handover_Complete indication? M.8.4.14 MIH_Net_HO_Candidate_Query request? M.8.4.15 MIH_Net_HO_Candidate_Query response? M.8.4.16 MIH_MN_HO_Candidate_Query request? M.8.4.17 MIH_MN_HO_Candidate_Query response? M.8.4.18 MIH_N2N_HO_Query_Resources request? M.8.4.19 MIH_N2N_HO_Query_Resources response? M.8.4.20 MIH_MN_HO_Commit request? M.8.4.21 MIH_MN_HO_Commit response? M.8.4.22 MIH_Net _HO _Commit request? M.8.4.23 MIH_Net_HO_Commit response? M.8.4.24 MIH_N2N_HO_Commit request? M.8.4.25 MIH_N2N_HO_Commit response? M.8.4.26 MIH_MN_HO_Complete request? M.8.4.27 MIH_MN_HO_Complete response? M.8.4.28 MIH_N2N_HO_Complete request? M.8.4.29 MIH_N2N_HO_Complete response? M.8.4.43 MIH_Net_HO_Bcst_Commit indication? M.8 .4.43 MIH_Prereg_Xfer request M.8.4.44 MIH_Prereg_Xfer response M.8.4.45 MIH_N2N_Prereg_Xfer request M.8.4.46 MIH_N2N_Prereg_Xfer response M.8.4.47 MIH_Prereg_Ready request M.8.4.48 MIH_Prereg_Ready response M.8.4.49 MIH_CTRL_Transfer request M.8.4.50 MIH_CTRL_Transfer response | Yoshikazu Hanatani
94 | P802.21Draft9.1_April2015_rev7 | Annex N.6 | 427 |  |  |  | Remove handover specific Authentication and key distribution procedures | Move Annex N.6 to 21.1 | Yoshikazu Hanatani | accepted | done
95 | P802.21Draft9.1_April2015_rev7 | Annex P | 435 |  |  |  | Remove handover specific annex (MIH_Prereg_Xfer etc) | Move Annex P to 21.1 | Yoshikazu Hanatani | accepted | done
96 | P802.21Draft9.1_April2015_rev7 | Annex Q | 436 |  |  |  | Remove handover specific annex (single radio handover) | Move Annex Q to 21.1 | Yoshikazu Hanatani | accepted | done
97 | P802.21Draft9.1_April2015_rev7 | Annex R | 440 |  |  |  | Remove handover specific annex (single radio handover) | Move Annex R to 21.1 | Yoshikazu Hanatani | accepted | done
98 | P802.21Draft9.1_April2015_rev7 | Annex S | 444 |  |  |  | Remove handover specific annex (single radio handover) | Move Annex S to 21.1 | Yoshikazu Hanatani | accepted | done
99 | All |  | All |  |  |  | Confirm issues detected by DCN 21-14-121-03 | pending | Yoshikazu Hanatani
100 | All | All | All |  |  |  | Change follwing technical terms Media Independent Handover -> Media Independent Service MIH -> MIS MIHF -> MISF Variable names including "mih" | pending | Yoshikazu Hanatani
101 | P802.21Draft9.1_April2015_rev7 | All | All |  |  |  | Editable Figures are needed | Waiting some editable data See DCN 21-15-0106-00-REVP | Yoshikazu Hanatani | Subir Das, Hyong Ho Lee
102 | P802.21Draft9.1_April2015_rev7 | All | All |  |  |  | 21d did not marge completely. | Pending Wating complete marged draft from IEEE-SA editor | Yoshikazu Hanatani