## Title
IEEE P802.22 Wireless RANs
Submission
Designator: | doc.: IEEE 802.22-06/0276r0
Venue Date: | September 2008
First Author: | Gerald Chouinard, Communications Research Centre, Canada (CRC)
Subject: | WRAN out-of-band rejection
Full Date: | 2008-09-15
Author(s): | Name(s) | Gerald Chouinard
| Company | Communications Research Center
| Address | 3701 Carling Avenue, Ottawa, Canada K2H-8S2
| Phone: | 613-998-2500
| Fax: | 613-990-6339
| email: | gerald.chouinard@crc.ca
Abstract:
This spreadsheet presents the calculation for the required out-of-band rejection for a 4 Watt WRAN transmission which will meet the Part 15.209a FCC limit, and the consequential DTV receiver desensitization.
Notice: This document has been prepared to assist IEEE 802.22. It is offered as a basis for discussion and is not binding on the contributing individual(s) or organization(s). The material in this document is subject to change in form and content after further study. The contributor(s) reserve(s) the right to add, amend or withdraw material contained herein. Release: The contributor grants a free, irrevocable license to the IEEE to incorporate material contained in this contribution, and any modifications thereof, in the creation of an IEEE Standards publication; to copyright in the IEEE’s name any IEEE Standards publication even though it may include portions of this contribution; and at the IEEE’s sole discretion to permit others to reproduce in whole or in part the resulting IEEE Standards publication. The contributor also acknowledges and accepts that this contribution may be made public by IEEE 802.22. Patent Policy and Procedures: The contributor is familiar with the IEEE 802 Patent Policy and Procedures <http://standards.ieee.org/guides/bylaws/sb-bylaws.pdf>, including the statement "IEEE standards may include the known use of patent(s), including patent applications, provided the IEEE receives assurance from the patent holder or applicant with respect to patents essential for compliance with both mandatory and optional portions of the standard." Early disclosure to the Working Group of patent information that might be relevant to the standard is essential to reduce the possibility for delays in the development process and increase the likelihood that the draft publication will be approved for publication. Please notify the Chair <carl.stevenson@ieee.org> as early as possible, in written or electronic form, if patented technology (or technology under patent application) might be incorporated into a draft standard being developed within the IEEE 802.22 Working Group. If you have questions, contact the IEEE Patent Committee Administrator at <patcom@ieee.org>.

## OOB Calculations
WRAN RF Emission Mask
Out-of-band rejection to meet Part 15.209a requirement
WRAN Bandwidth
TV Channel bandwidth | 6 | MHz
FFT size | 2048 | carriers
Sampling frequency (8/7) | 6.8571 | MHz
Carrier spacing | 3.3482 | kHz
Number of null carriers (L, DC, R) | 368 | carriers
Number of used carriers | 1681 | carriers
Occupied bandwidth | 5.6283 | MHz
WRAN CPE emission
Maximum permitted CPE EIRP | 4 | Watts
| 6.0206 | dBW
Field strength at 3 m in 120 kHz: | 114.5374 | dB(uV/m)
FCC Part 15.209 (a)
Radiated emission limit outside channel | uV/m | dB(uV/m)
Field strength at 3 m (BW=120 kHz) | 200 | 46.0206
Relative out-of-band emission to meet Part 15.209a: |  | 68.5168 | dB
DTV receiver desensitization at Part 15.209a interference level
Min. distance between CPE and DTV RX | 10 | m
Field strength at min. dist. in TV channel: | 120.7918 | dB(uV/m)
Field strength at minimum distance caused by out-of-band emission from CPE | 52.275 | dB(uV/m)
DTV signal field strength level at noise protected contour | 41 | dB(uV/m)
SNR for DTV noise threshold of visibility | 15.5 | dB
DTV noise field strength level at noise protected contour | 25.5 | dB(uV/m)
DTV receiver desensitization | 26.7841 | dB
Antenna cross-polar and back-lobe discrimination | 14 | dB
DTV receiver reduced desensitization | 12.9984 | dB
Original requirement in DTV receiver desensitization
Maximum DTV receiver desensitization | 1 | dB
DTV noise field strength level at noise protected contour | 25.5 | dB(uV/m)
Interference level at noise protected contour for specified DTV desensitization | 19.6317 | dB(uV/m)
Antenna cross-polar and back-lobe discrimination | 14 | dB
Interference level at noise protected contour for specified DTV desensitization with the given antenna discrimination | 33.6317 | dB(uV/m)
Note on B9: 184,1,183