## Title
IEEE P802.22.2 Wireless RAN Recommended Practice
Submission
Designator: | doc.: IEEE 802.22-10/0161r3
Venue Date: | September 2010
First Author: | Winston Caldwell, Fox
Subject: | IEEE P802.22.2 Recommended Practice Draft v1.0 Letter Ballot Comment Database
Full Date: | 2010-09-08
Author(s): | Winston Caldwell
Fox
10201 W. Pico Blvd., Los Angeles, CA 90035
310-369-4367
310-369-8677
winston.caldwell@fox.com
Abstract:
This spreadsheet contains the results of the first Letter Ballot on Draft v1.0 of the IEEE P802.22.2 Recommended Practice. All comments received in the Letter Ballot are accumulated and contained herein.
Notice: This document has been prepared to assist IEEE 802.22. It is offered as a basis for discussion and is not binding on the contributing individual(s) or organization(s). The material in this document is subject to change in form and content after further study. The contributor(s) reserve(s) the right to add, amend or withdraw material contained herein. Release: The contributor grants a free, irrevocable license to the IEEE to incorporate material contained in this contribution, and any modifications thereof, in the creation of an IEEE Standards publication; to copyright in the IEEE’s name any IEEE Standards publication even though it may include portions of this contribution; and at the IEEE’s sole discretion to permit others to reproduce in whole or in part the resulting IEEE Standards publication. The contributor also acknowledges and accepts that this contribution may be made public by IEEE 802.22. Patent Policy and Procedures: The contributor is familiar with the IEEE 802 Patent Policy and Procedures <http://standards.ieee.org/guides/bylaws/sb-bylaws.pdf>, including the statement "IEEE standards may include the known use of patent(s), including patent applications, provided the IEEE receives assurance from the patent holder or applicant with respect to patents essential for compliance with both mandatory and optional portions of the standard." Early disclosure to the Working Group of patent information that might be relevant to the standard is essential to reduce the possibility for delays in the development process and increase the likelihood that the draft publication will be approved for publication. Please notify the Chair, Apurva Mody at <apurva.mody@ieee.org> as early as possible, in written or electronic form, if patented technology (or technology under patent application) might be incorporated into a draft standard being developed within the IEEE 802.22 Working Group. If you have questions, contact the IEEE Patent Committee Administrator at <patcom@ieee.org>.

## Ballot Results
Commentor | Company | email | Vote | Chairman?
Caldwell, Winston | Fox | winston.caldwell@fox.com | Approve, no comments. | N
Li, Jason | WiLan | jli@wilan.com | Approve, no comments. | N
Mody, Apurva | BAE Systems | apurva_mody@baesystems.com | Oppose. | Y
Chouinard, Gerald | CRC | gerald.chouinard@crc.ca | Oppose. | N
Buchwald, Greg | Motorola | greg.buchwald@motorola.com |  | N
Einolf, Charles | NABA | c.einolf@ieee.org | Oppose. | N
Gurley, Tom | IEEE BTS | tgurley@ieee.org | Approve, no comments. | N
Heile, Bob | ZigBee Alliance | bheile@ieee.org |  | Y
Hu, Wendong | ST Microelectronics | wendong.hu@st.com |  | N
Hwang, SungHyun | ETRI | shwang@etri.re.kr | Approve, with comments. | N
Kalke, Jerry | CBS | jkalkesr@att.net | Approve, with comments. | N
Kiernan, Thomas | US Army | thomas.kiernan@us.army.mil |  | N
Ko, Gwangzeen | ETRI | gogogo@etri.re.kr | Approve, no comments. | N
Kraemer, Bruce | Marvell | bkraemer@marvell.com | Approve, no comments. | Y
Lei, Zander | I2R | leizd@i2r.a-star.edu.sg | Approve, with comments. | N
Lynch, Mike | MJLynch Associates | freqmgr@sbcglobal.net | Approve, no comments. | Y
Nikolich, Paul | IEEE 802 Chair | p.nikolich@ieee.org |  | Y
Rahman, Aziz | NICT | aziz@nict.go.jp |  | N
Reddy, Ranga | US Army | ranga.reddy@us.army.mil | Approve, with comments. | N
Reede, Ivan | Amerisys | i_reede@amerisys.com | Approve, no comments. | N
Sasaki, Shigenobu | Niigata | kojiro@eng.niigata-u.ac.jp | Approve, with comments. | N
Shellhammer, Steve | Qualcomm | sshellha@qualcomm.com | Abstain. | Y
Tawil, Victor | MSTV | vtawil@mstv.org | Approve, no comments. | N
Um, Jung-Sun | ETRI | korses@etri.re.kr | Approve, no comments. | N
Wang, Jianfeng | Philips | jianfeng.wang@philips.com | Approve, no comments. | N
| Total # | # Respondents | Return Rate | Approve Rate
| 25 | 19 | 0.76 | 0.83333

## Comment DB
Comment ID | Commenter Name | Affiliation | Email | Telephone | Clause | Subclause | Paragraph | Page | Line | Type | Comment | Suggested Remedy | Resolution | Comment Status | TG Status | Commentor Position
2 | Chouinard, Gerald | Communications Research Centre, Canada | gerald.chouinard@crc.ca | 613-998-2500 | 0 | 0 | 0 | 0 | 0 | TR | A minimum set of classification rules should be included in the Recommendation Practice. Such classification rules will deal with the different types of traffic. | Develop this minimum set of traffic classification rules for harmonious traffic treatment. | Deals with operation. Out of scope. Could be handled in main standard. | Reject
3 | Chouinard, Gerald | Communications Research Centre, Canada | gerald.chouinard@crc.ca | 613-998-2500 | 0 | 0 | 0 | 0 | 0 | TR | The Recommended Practice should have a section discussing the current support for IPv4 and the eventual plans to support IPv6. The normative part of the 802.22 Standard states the following: "Support for IPv6 in not mandatory and the requirements related to IPv6 only apply if it is implemented." | Prepare a section on the 802.22 support of IPv4 and IPv6. | Deals with operation. Out of scope. Could be handled in main standard. | Reject
4 | Chouinard, Gerald |  |  |  | 0 | 0 | 0 | 0 | 0 | TR | The Recommended practices should contain the detailed aspects of securing access to the database service once it is well established and how to practically interface with the service provider. | Prepare text accordingly. | Deals with operation. Out of scope. Could be handled in main standard. | Reject
5 | Chouinard, Gerald | Communications Research Centre, Canada | gerald.chouinard@crc.ca | 613-998-2500 | 0 | 0 | 0 | 0 | 0 | TR | The Recommended Practice should give recommendations on the use of local channel databases in regulatory domains where an official incumbent database service does not exist, and how this would fit with the Spectrum Manager policies in the main 802.22 Standard. | Develop text for this new section on the use of local channel databases by WRAN operators. | Email Gerald for text. Sent email on 01/05/11. Received doc. IEEE 802.22.2-11/8r0 from Gerald. Action: text proposed for this comment will instead be incoporated into subsection 5.2 as text for recommendation b) with any editorial improvements. | Counter | Approved Confirmation
6 | Chouinard, Gerald | Communications Research Centre, Canada | gerald.chouinard@crc.ca | 613-998-2500 | 0 | 0 | 0 | 0 | 0 | TR | The Recommended Practice should describe the procedure that the WRAN operators should use to confirm the authenticity of TG1 beacons by, for example, after having detected the persence of a beacon, move to another channel to keep service continuity and ask its CPEs to do out-of-band sensing on the previous channel and verify the authenticity of the beacon. If it is found to be a rogue beacon, the WRAN operator may want to switch back to the previous channel. | Develop the text to recommend the procedure to authenticate TG1 beacons. | Deals with operation. Out of scope. Already dealt with in main standard. | Reject
7 | Chouinard, Gerald | Communications Research Centre, Canada | gerald.chouinard@crc.ca | 613-998-2500 | 0 | 0 | 0 | 0 | 0 | TR | The Recommended Practice should describe the process that the WRAN operators should use to control the number of WRAN systems coexisting on a same channel. The standard will have the means to support up to 16 different WRANs cells on the same channel but the it should be limited, with a common understanding between operators to a more manageable number. | Prepare text accordingly. | Deals with operation. Out of scope. Already dealt with in main standard. | Reject
8 | Chouinard, Gerald | Communications Research Centre, Canada | gerald.chouinard@crc.ca | 613-998-2500 | 0 | 0 | 0 | 0 | 0 | TR | The Recommended Practice document should be used to harmonize the operating parameters for which a range is given in Table 273 of the 802.22 Draft v4.0. Setting specific values could be convenient for some parameters but could be absolutely necessary for some other parameters to alllow systems to operate properly especially in the case of overlapping WRAN cells where CBP burst communication and self-coexistence will be necessary. When tese values are dictated by regulatory requirements, Annex A of the 802.22 Standard will contain the necessary information. The above referred values are those that industry players will need to agree on without the intervention of regulators. | A careful review of the parameters listed in Table 273 will need to be done and a Table of specific values with an related explanation will need to be included in this Recommended Practice. | Email Gerald for text. Sent email on 01/05/11. Received doc. IEEE 802.22.2-11/8r0 from Gerald. Action: implement changes proposed in document for this comment w/ any editorial changes to improve wording but place text in new subsection 5.1.2, titled, "Operating Parameters and MIBs," w/ new recommendations for each MIB. | Counter | Approved Confirmation
9 | Chouinard, Gerald | Communications Research Centre, Canada | gerald.chouinard@crc.ca | 613-998-2500 | 0 | 0 | 0 | 0 | 0 | TR | The Recommended Practice should describe the procedure that the WRAN operators should use to control the rate of SCWs to minimize the impact of on the channel throughput. | Prepare text accordingly. | Deals with operation. Out of scope. Could be handled in main standard. | Reject
10 | Chouinard, Gerald | Communications Research Centre, Canada | gerald.chouinard@crc.ca | 613-998-2500 | 0 | 0 | 0 | 0 | 0 | TR | The Recommended Practice should describe the process for the operators coexisting in the same channel in the same area to use harmonize sets of parameters for best use of the channel, I.e., minimum number of channels not to be contended for, duration of the quiet periods, repetition rate of quiet periods, etc. | Prepare text accordingly. | Email Gerald for text. Sent email on 01/05/11. Received doc. IEEE 802.22.2-11/8r0 from Gerald. Some text provided in doc. to resolve this comment is already present in RP section 4.2.2.3. Action: Insert new recommendation between 4.2.2.3 c) and d) stating: Perform a Scan of the TV Channels Available in the Area [Use the following text as the explanatory body of the recommendation] Perform a scan of the TV channels available in the area so that the system planner can determine if this WRAN operation will need to be in a coexistence environment, either permanently or temporarily (i.e., the first backup channels would need to be shared with other WRAN systems). [Add to the new recommendation 4.2.2.3.e.] The system planner should try to install the BS so that there is no line-of-sight with the other BSs that may be using the same channel or adjacent channels to avoid BS-to-BS interference which would result in having to synchronize the DS/US split. This could be done relying on local physical structures such as buildings, hills, etc. blocking the signal path. If such BS-to-BS interference can be avoided, each BS can have independent control of its DS/US split which will only be driven by the DS/US data traffic that it carries. Interference between LOS or nearby BSs operating on the same TV channel will create upstream/downstream DS/US collisions. If interference cannot be avoided, then the operators of the BSs involved should either set a constant DS/US split to be observed through an agreement or use the automatic techniques described in Clause 6.22.3 in the IEEE 802.22 standard. These cCollisions would be prevented by automatic techniques that are inherent to the system design but would result in less capacity. These techniques include either a synchronization of the upstream/downstream DS/US split, a reduction of the upstream/downstream DS/US flexibility, or an allocation of different frames for each BS. [His proposed subsection 6.3 will not be implemented since it is related to operation, which is out of scope]. | Counter | Approved Confirmation
11 | Chouinard, Gerald | Communications Research Centre, Canada | gerald.chouinard@crc.ca | 613-998-2500 | 0 | 0 | 0 | 0 | 0 | TR | The Recommended Practice should have a section dealing with the implement of the CPE with one or two separate RF chains for WRAN operation and sensing and a description of the implications. For example, sensing through the sensing signal path would only need to be interrupted during the transmission periods on the WRAN signal path due to the limited RF isolation between the WRAN transmit path and the sensing receiving path. This additional time for sensing could then be used to explore more TV channels and more potential interference situations over a shorter time while the CPE is in normal operation if no other WRAN operation exists on the channels being sensed. However, when sensing is to be done on channels where WRAN transmissions are involved or on their respective adjacent channels, the WRAN signal path will be needed to acquire the SCH to identify the timing of the quiet periods so that the presence of incumbents can be sensed underneath the WRAN operation. Reduction in sensing time would only come from the less frequent re-tuning on the sensing path. | Prepare text accordingly. | Email Gerald for text. Sent email on 01/05/11. Received doc. IEEE 802.22.2-11/8r0 from Gerald. Action: implement changes proposed in document for this comment w/ any editorial changes to improve wording and change first subsection title proposed to, "RF Front End" and the second one to "Residual Delay Measurement." | Counter | Approved Confirmation
12 | Chouinard, Gerald | Communications Research Centre, Canada | gerald.chouinard@crc.ca | 613-998-2500 | 0 | 0 | 0 | 0 | 0 | TR | The Recommended Practice should include a discussion on the inclusion of the antenna directivity as input to the database service. This would allow for an extension of the capability of the database service to consider directional transmissions assuming that such devices are professionally installed as in the case of the 802.22 devices. The correct antenna azimuth would need to be calculated by the database service using great-circle calculation based on the location of the BS enlisting the device and the location of the device being enlisted. | Prepare text accordingly. | Deals with operation. Out of scope. Could be handled in main standard. | Reject
13 | Chouinard, Gerald | Communications Research Centre, Canada | gerald.chouinard@crc.ca | 613-998-2500 | 0 | 0 | 0 | 0 | 0 | TR | The Recommended Practice should include a discussion on the inclusion of the maximum allowed EIRP per TV channel rather than a simple list of available channels (noting that the latter can be easily deduced from the former). In the case where the BS controls the EIRP of its associated TVBD, devices operating at lower EIRP because of advantageous propagation conditions could operate in locations where they would not normally be allowed if only their maximum EIRP was considered if it is allowed in the regulatory domain. | Prepare text accordingly. | Deals with operation. Out of scope. Already handled by the regulatory requirement. | Reject
14 | Chouinard, Gerald | Communications Research Centre, Canada | gerald.chouinard@crc.ca | 613-998-2500 | 0 | 0 | 0 | 0 | 0 | TR | The Recommended Practice should include a discussion on the acquisition of the time availability of each channel provided by the database service. This would provide more useful information for TVBD operation. The base station could plan its channel usage based on the schedule provided by the database service. | Prepare text accordingly. | Deals with operation. Out of scope. Already handled in the main standard. | Reject
15 | Chouinard, Gerald | Communications Research Centre, Canada | gerald.chouinard@crc.ca | 613-998-2500 | 0 | 0 | 0 | 0 | 0 | TR | The Recommended Practice should include a section on the most appropriate scheme to prioritize the backup channels for most reliable operation and minimal impact on other WRAN systems in the area in case a channel switch is required. A section from a previous version of the 802.22 Draft on such channel selection consideration was moved to the Recommended Practice but no longer appears. | Locate the section that was moved to the Recommended Practice and see if it is still appropriate. | Deals with operation. Out of scope. Could be handled in main standard. | Reject
16 | Chouinard, Gerald | Communications Research Centre, Canada | gerald.chouinard@crc.ca | 613-998-2500 | 0 | 0 | 0 | 0 | 0 | TR | The Recommended Practice should include a section explaining the flexibility of the standard to accommodate different types of network extension where CPEs could be extended to other local wireless terminals such a personal/portable and bridging the traffic in ways similar to what can be done with Wi-Fi. | Prepare text accordingly. | Email Gerald for text. Sent email on 01/05/11.Received doc. IEEE 802.22.2-11/8r0 from Gerald. After TG review of text, it was decided that the comment deals more with operation and is therefore out of scope. | Reject
17 | Chouinard, Gerald | Communications Research Centre, Canada | gerald.chouinard@crc.ca | 613-998-2500 | 0 | 0 | 0 | 0 | 0 | TR | The Recommended Practice should include a guideline on the appropriate performance of the sensing devices. Although these sensing devices would have to meet the sensing levels stated by the local regulations (in dBm), these devices will vary in the integration time required to do it and it could require a single sensing time or multiple sensing periods that can be cumulated. The CPEs will have to declare their sensing performance at association but guidance will need to be given to the operators to judge whether they should allow association with these various sensing devices and for what range of capabilities. | Prepare initial tex and reserve a section so that it can be augmented when more in known on the sensing device capabilities. | Email Gerald for text. Sent email on 01/05/11. Received doc. IEEE 802.22.2-11/8r0 from Gerald. After review of text proposed in document, TG decided this comment deal swith operation and should be handlesd in the main standard. Comment is out of scope. | Reject
18 | Chouinard, Gerald | Communications Research Centre, Canada | gerald.chouinard@crc.ca | 613-998-2500 | 1 | 1.1 | 1 | 1 | 14 | TR | The Recommended Practice also needs to cover for proper operation of the WRAN systems. | Modify the sentence as follows: " … for the installation, and deployment and operation of IEEE 802.22 …" | Deals with operation. Out of scope. | Reject
19 | Chouinard, Gerald | Communications Research Centre, Canada | gerald.chouinard@crc.ca | 613-998-2500 | 1 | 1.2 | 1 | 1 | 18 | TR | The Recommended Practice also needs to cover for proper operation of the WRAN systems. | Modify the sentence as follows: " … systems are correctly installed, and deployed and operated." | Deals with operation. Out of scope. | Reject
20 | Einolf, Charles | CBS | c.einolf@ieee.org | 301-806-1544 | 2 | 2 | 1 | 1 | 23 | TR | The list of normative references shall include the 802.22 standard. | Insert the item: IEEE 802.22, Standard for Wireless Regional Area Networks Part 22: Cognitive Wireless RAN Medium Access Control (MAC) and Physical Layer (PHY) specifications: Policies and procedures for operation in the TV Bands |  | Accept | Approved Confirmation
21 | Chouinard, Gerald | Communications Research Centre, Canada | gerald.chouinard@crc.ca | 613-998-2500 | 3 | 3 | 1 | 2 | 2 | ER | List of definitions is still to be done. | Develop definitions. | Email Gerald for definitions of interest. Sent email on 01/17/11. | Pending
22 | Einolf, Charles | CBS | c.einolf@ieee.org | 301-806-1544 | 3 | 3 | 1 | 2 | 16 | ER | Provide definitions of all acronyms used. | Define all acronyms used in the text including but not limited to: WRAN, FCC, BS, DTV, CPE, ERP, HAAT, D/U, CBP, LOS, TPC, NARTE, EMC, SBE, AGL, TIREM, etc. | Email Charles for definitions of interest. Sent email on 01/17/11. Action: implement changes in IEEE 802.22.2-11/7r1. | Counter | Approved Confirmation | Approve
23 | Einolf, Charles | CBS | c.einolf@ieee.org | 301-806-1544 | 4 | 4 | 1 | 2 | 20 | ER | Define the acronym WRAN. | Include a definition of WRAN in Clause 3. | Refer to comment 22. | Superceded
24 | Einolf, Charles | CBS | c.einolf@ieee.org | 301-806-1544 | 4 | 4.1 | 1 | 2 | 23 | ER | Define the acronym FCC | Include a definition of FCC in Clause 3. | Refer to comment 22. | Superceded
25 | Reddy, Ranga | US Army | ranga.reddy@me.com |  | 4 | 4.1.1 | 1 | 2 | 26 | T | In 4.1.1, there is an enumerated list of charactereistics of the coverage/interference prediction model. Describe each of these characteristics (e.g. provide examples) in more detail. Readers of this document will need better explanation before developing a new model or tune an exisiting one to help with 802.22 deployments | Add subsections to 4.1.1, one each to describe in detail each of the characteristics that are enumerated in list in 4.1.1 starting on line 28/pg 2 through line 10/pg 3. | Generated IEEE 802.22.2-11/1r1 to resolve. Sent email to Ranga to request approval/edits. Action: implement changes from IEEE 802.22.2-11/1r2. | Counter | Approved Confirmation | Approve
26 | Einolf, Charles | CBS | c.einolf@ieee.org | 301-806-1544 | 4 | 4.1.1 | 3 | 2 | 29 | ER | Define the acronym D/U | Include a definition of D/U in Clause 3. | Refer to comment 22. | Superceded
27 | Einolf, Charles | CBS | c.einolf@ieee.org | 301-806-1544 | 4 | 4.1.1 | 4 | 2 | 32 | ER | Define the acronym BS. | Include a definition of BS in Clause 3. | Refer to comment 22. | Superceded
28 | Einolf, Charles | CBS | c.einolf@ieee.org | 301-806-1544 | 4 | 4.1.1 | 4 | 2 | 32 | ER | Define the acronym CPE. | Include a definition of CPE in Clause 3. | Refer to comment 22. | Superceded
29 | Chouinard, Gerald | Communications Research Centre, Canada | gerald.chouinard@crc.ca | 613-998-2500 | 4 | 4.1.1 | 1 | 2 | 32 | TR | The coverage and interference prediction model should also include means to adjust and refine the azimuthal orientation of the transmitting and receiving antennas to optimize the Desired and Undesired signals at the receivers. It should not only be assumed that the directional receiving antenna will automatically directed toward the transmitter. | Add a new item: "- Transmitting and receiving directional antenna azimuth adjustment and optimization for maximum D/U." | Added text in contribution IEEE 802.22.2-11/1r1. Text is second paragraph in section 4.1.1.3. Action: implement changes from IEEE 802.22.2-11/1r2. | Counter | Approved Confirmation
30 | Chouinard, Gerald | Communications Research Centre, Canada | gerald.chouinard@crc.ca | 613-998-2500 | 4 | 4.1.1 | 1 | 2 | 32 | TR | In some regulatory domains, the cross-polar characteristic of the transmit and receive antennas may be used to control interference. The model should allow the consideration of the antenna cross-polar patterns and its inclusion in the calculations. | Add a new item: "- Transmitting and receiving cross-polar antenna charactereistics and consideration in the calculations where appropriate." | Added text in contribution IEEE 802.22.2-11/1r1. Text is third paragraph in section 4.1.1.3. Action: implement changes from IEEE 802.22.2-11/1r2. | Counter | Approved Confirmation
31 | Mody, Apurva | BAE Systems | apurva.mody@baesystems.com | 1-603-809-0459 | 1 | 1 | 1 | 2 |  | TR | Make sure that the Title, Scope and the Purpose of the Draft are in line with that described in the PAR | Make sure that the Title, Scope and the Purpose of the Draft are in line with that described in the PAR | Verified. | Accept | Approved Confirmation
32 | Einolf, Charles | CBS | c.einolf@ieee.org | 301-806-1544 | 4 | 4.1.1 | 12 | 3 | 11 | TR | Reference the latest version of Recommendation ITU-R P.527 | Delete "-3" from "P.527-3" |  | Accept | Approved Confirmation
33 | Reddy, Ranga | US Army | ranga.reddy@me.com |  | 4 | 4.1.2 | 1 | 3 | 15 | T | In 4.1.2, there is an enumerated list of statistics that the coverage/interference prediction model will provide when conducting analysis. Describe each of these statistics and how they would be calculated in more detail. Readers of this document will need better explanation before in order to assess the output of a coverage/interference predication model | Add subsections to 4.1.2, one each to describe in detail each of the statistics that are enumerated in list in 4.1.2 starting on line 15-21/pg 3 | Email Ranga for text of interest. Proposed text included in IEEE 802.22.2-11/4r2. Action: implement changes from IEEE 802.22.2-11/4r3. | Counter | Approved Confirmation | Approve
34 | Reddy, Ranga | US Army | ranga.reddy@me.com |  | 4 | 4.1.2 | 1 | 3 | 15 | T | Shouldn’t an ouput of a covereage/intereference prediction model, include available capacity in addition to availability? This should include the # of users supportable in the network, how much capacity is allocated to users, given a coverage map. | Add a list item to the list in 4.1.2 to discuss available/calculated cpacity of the cell/network when discussing coverage/interference predicition analysis. | Email Ranga for text of interest. Sent email on 01/17/11. | Pending
35 | Einolf, Charles | CBS | c.einolf@ieee.org | 301-806-1544 | 4 | 4.1.2 | 2 | 3 | 16 | TR | The value of 90 percent for the 802.22 coverage simulation is not consistent with the example in Annex A that used 99.9 percent. | Resolve whether 90 or 99.9 percent is appropriate. | Change the desired time percentage number to 99%. Change included in IEEE 802.22.2-11/4r3. Action: implement changes from IEEE 802.22.2-11/4r3. | Counter | Approved Confirmation | Approve
36 | Chouinard, Gerald | Communications Research Centre, Canada | gerald.chouinard@crc.ca | 613-998-2500 | 4 | 4.1.2 | 1 | 3 | 16 | TR | Time availability of 90% for desired and 10% for undesired signals is adequate for DTV signals. It is not sufficient for bi-directional wireless data networks. Time availability of 99% for desired and 1% for undesired signals is needed to plan sufficiently reliable WRAN systems. | Modify the first bullet as follows: " - 802.22 WRAN coverage simulations should use 90% 99% and 10% 1% for time availability …" | Change included in IEEE 802.22.2-11/4r3. Action: implement changes from IEEE 802.22.2-11/4r3. | Accept | Approved Confirmation
37 | Einolf, Charles | CBS | c.einolf@ieee.org | 301-806-1544 | 4 | 4.1.2 | 3 | 3 | 18 | ER | Define the acronym DTV. | Include a definition of DTV in Clause 3. | Refer to comment 22. | Superceded
38 | Reddy, Ranga | US Army | ranga.reddy@me.com |  | 4 | 4.2.1 | 1 | 3 | 23 | T | For each of the recommendations in the enumerated list in 4.2.1, we should provide a description of the procedure by which each of these recommendations can be executed. | Add subsections to 4.2.1 to describe the procedures to obtain the information or execute any procedure for each recommendation in this section. | Email Ranga for text of interest. Sent email on 01/31/11. Ranga posted IEEE 802.22.2-11/34r0 3/1/11. Made edits and sent email to Ranga to get approval, 5/9/11. Ranga made IEEE 802.22-11/34r2. Action: Implement changes in IEEE 802.22-11/34r2. | Counter |  | Approved
39 | Chouinard, Gerald | Communications Research Centre, Canada | gerald.chouinard@crc.ca | 613-998-2500 | 4 | 4.2.1 | 2 | 3 | 26 | ER | Item with the detailed enumeration of potentially affected service is too US-centric. More general text would be needed with a reference to an Annex where this list would be given for the speccified regulatory domain. | Replace the second item by the following text: "b) Locate WRAN devices outside the regulatory required keep-out distances from any other communication or other RF devices as specified by the local regulations. See Annex A for a detailed list per regulatory domain." Develop an Annex A listing these devices to be protected in each regulatory domain similar to the Annex A in the main Standard 802.22. | Refer instead to main standard for regulations. No need to reproduce the regulatory annex from the main standard in the RP. Deployment location should be based on information in a database service - not a regulatory annex. Edit item by using semicolons to separate protected services. Make the list of protected services given in the text be only an example. A database may not be available in some regulatory domains. Edit text to refer to the local regulations. Suggest referring to a database if available. | Pending
40 | Chouinard, Gerald | Communications Research Centre, Canada | gerald.chouinard@crc.ca | 613-998-2500 | 4 | 4.2.1 | 2 | 3 | 27 | E | Typo. | Change "Moblie" for "Mobile" |  | Accept
41 | Chouinard, Gerald | Communications Research Centre, Canada | gerald.chouinard@crc.ca | 613-998-2500 | 4 | 4.2.1 | 6 | 4 | 3 | ER | Text is too US-centric. More general text should be included with a reference to Annex A for the specific value. | Modify the text of the 6th item as follows: "f) Locate a WRAN device’s transmit antenna at a 16 m minimum distance from the closest TV receiver to avoid causing taboo and third-order intermodulation interference while operating on second adjacent channel relationships and beyond inside the protected contour. Minimum distance values are specified for various regulatory domains in Annex A." | This is not a regulatory issue - it is an engineering issue. If this is true in the US, it is true anywhere. Should not refer to a regulatory annex. | Reject
42 | Chouinard, Gerald | Communications Research Centre, Canada | gerald.chouinard@crc.ca | 613-998-2500 | 4 | 4.2.1 | 7 | 4 | 6 | TR | Item g) is unnecessarily constraining and will not likely be followed by the WRAN operators since they will likely trade-off the desensitization of their WRAN operation against reaching their potential market closer than the distances currently indicated. This item should be more a warning than a specified minimum distance which is already considered in the earlier items. | Replace item g) as follows: "g) Maintain a sufficient separation from high power TV transmitters operating co-channel or adjacent channel to the WRAN operation to avoid excessive receiver desensitization which would result in substantially reduced coverage distance and higher average transmit power. Table 1 gives an indication of the separation distances required for a 1 dB desensitization of the WRAN receivers." |  | Accept | Approved Confirmation
43 | Zander Lei | Institute for Infocomm Research, Singapore | leizd@i2r.a-star.edu.sg | 65-6408-2436 | 4 | 4.2.1 |  | 4 | 8 | E | TBD in the table should be specified | define the TBD or specific figure | Waiting for resolution of Comments 45 & 49 before replacing the TBDs. | Pending
44 | Einolf, Charles | CBS | c.einolf@ieee.org | 301-806-1544 | 4 | 4.2.1 | Table 1 | 4 | 8 | TR | The BS column contains the words "TBD for". | Remove the text "TBD for" in all three rows of the BS column. | Waiting for resolution of Comments 45 & 49 before replacing the TBDs. | Pending
45 | Chouinard, Gerald |  |  |  | 4 | 4.2.1 | Table 1 | 4 | 8 | TR | Table needs to be completed. With respect to the last row, the interference caused in the WRAN receiver in the case of N+/-2 and beyond due to poor filtering and non-linearities will very likely be much more constraining that the effect of the out-of-band energy produced by the nearby TV transmitter. This row does not represent the most constraining case and should be removed. This case is covered in item h). | Keep Table 1 and its NOTE but remove the last row. Include the two distance values for the BS. | Accept removal of last row of table. Email Gerald for specific separation to apply to part h). Sent email 2/11/11. Received email 2/11/11 from Gerald but no specific separation distance was provided. | Pending
46 | Hwang, Sunghyun | Electronics and Telecommunications Research Institute (ETRI), Korea | shwang@etri.re.kr | 82-42-860-1133 | 4 | 4.2.1 | 4 | 4 | 8 | T | In Table 1, TBD should be completed. | Complete the TBD value in Table 1. | Waiting for resolution of Comments 45 & 49 before replacing the TBDs. | Pending
47 | Einolf, Charles | CBS | c.einolf@ieee.org | 301-806-1544 | 4 | 4.2.1 | Table 1 | 4 | 9 | ER | Define the acronym HAAT. | Include a definition of HAAT in Clause 3. | Refer to comment 22. | Superceded
48 | Einolf, Charles | CBS | c.einolf@ieee.org | 301-806-1544 | 4 | 4.2.1 | Table 1 | 4 | 9 | ER | Define the acronym ERP. | Include a definition of ERP in Clause 3. | Refer to comment 22. | Superceded
49 | Chouinard, Gerald | Communications Research Centre, Canada | gerald.chouinard@crc.ca | 613-998-2500 | 4 | 4.2.1 | 8 | 4 | 10 | TR | This item h) should be more specifically related to WRAN receiver saturation when the nearby TV transmitter is on a second adjacent channel or beyond where the impact is not in the IF chain which can filter the main signal but rather in the RF front end which may get into non-linear operation. | Modify item h) as follows: "h) Maintain the necessary a sufficient separation from high power TV transmitters operating on a second adjacent channel or beyond in order to avoid saturation of the WRAN receiver. | Waiting for Gerald to respond to an email sent 2/11/11 with specific separation distance number. Received email 2/11/11 from Gerald but no specific separation distance was provided. | Pending
50 | Chouinard, Gerald | Communications Research Centre, Canada | gerald.chouinard@crc.ca | 613-998-2500 | 4 | 4.2.1 | 9 | 4 | 12 | TR | This item i) should be dealt with as part of item b). It is misleading where it is placed since the early items on separation distance relate to protection of incumbents while the later items (g and h) are related to interference from the incumbent into the WRAN operation. Item i) goes back to the other interference direction. The matter of 4 km separation to a wireless microphone is a US regulatory requirement and should be dealt with in Annex A for the specific regulatory domain. | Remove item I) and include the discussion on the 4 km separation distance in Annex A for the USA. | This is not a regulatory issue - it is an engineering issue. If this is true in the US, it is true anywhere. Should not refer to a regulatory annex. | Reject
51 | Einolf, Charles | CBS | c.einolf@ieee.org | 301-806-1544 | 4 | 4.2.1 | 9 | 4 | 13 | ER | Define the acronym TPC. | Include a definition of TPC in Clause 3. | Refer to comment 22. | Superceded
52 | Einolf, Charles | CBS | c.einolf@ieee.org | 301-806-1544 | 4 | 4.2.1 | 10 | 4 | 16 | TR | The path loss exponent may be appropriate but it is arbitrary. | Add the following text "(or less if indicated by terrain or actual measurement)" after the "=3.0". |  | Accept | Approved Confirmation
53 | Reddy, Ranga | US Army | ranga.reddy@me.com |  | 4 | 4.2.2.1 | 1 | 4 | 17 | T | For item (a), how does an implementor actually avoid harmful interference to incumbents. | For item (a), provide additional text that references procedures/operations in the base standard (IEEE P802.22) that are used to avoid harmful interference to incumbents | Sent email to Ranga 2/22/11. Ranga posted IEEE 802.22.2-11/34r0 3/1/11. The proposed text appears to be related to installation while this section refers to selection of a deployment location. The text also seems somewhat related to operation, which is out of scope. Made edits and sent email to Ranga to get approval, 5/9/11. Ranga made IEEE 802.22-11/34r2. Action: Implement changes in IEEE 802.22-11/34r2. | Counter |  | Approved
54 | Chouinard, Gerald | Communications Research Centre, Canada | gerald.chouinard@crc.ca | 613-998-2500 | 4 | 4.2.2.1 | 2 | 4 | 20 | TR | Table 2 is too US-specific and should be brough to Annex A where other Tables for other regulatory domains could be included. | Modify the second item as follows: "b) Do not allow the CPE to be located closer than the separation distance from a DTV receive antenna for each channel relationship provided in Table 2 the Tables contained in section xx of Annex A for the respective regulatory domains from a DTV receive antenna." | b) Do not allow the CPE to be located closer than the separation distance from a DTV receive antenna for each channel relationship provided in Table 2 from a DTV receive antenna. The values provided Table 2 are applicable to ATSC. Supply reference to model/calculations used to determine the recommended distances. Also include assumptions about CPE power, etc. Gerald: Provide assumptions used in the calculations for Table 2 and a new column for distances w/o cross-polarization. | Pending
55 | Reddy, Ranga | US Army | ranga.reddy@me.com |  | 4 | 4.2.2.1 | 1 | 5 | 1 | T | For item (c), how does an implementor not allow a CPE to operator within the protected contour. | For item (c), provide additional text that references procedures/operations in the base standard (IEEE P802.22) that are used to prevent CPE from operating within a protected contour. | Sent email to Ranga 2/22/11. Ranga posted IEEE 802.22.2-11/34r0 3/1/11. Made edits and sent email to Ranga to get approval, 5/9/11. Ranga made IEEE 802.22-11/34r2. Action: Implement changes in IEEE 802.22-11/34r2. | Counter |  | Approved
56 | Hwang, Sunghyun | Electronics and Telecommunications Research Institute (ETRI), Korea | shwang@etri.re.kr | 82-42-860-1133 | 4 | 4.2.2.1 | 1 | 5 | 2 | T | Why should we define the separation distance of 3m for "All other channels" in Table 2? | Clarify the reason or reference of separation distance for "All other channels" in Table 2. | Add the following text after Table 2: "An installer should maintain a separation distance of at least 3 m between a CPE transmit antenna and any TV receive antenna in order to avoid overload interference into the TV receiver. Overload occurs when a strong power is received by an undesired transmission that disrupts or distorts the amplifiers in the receiver. In the case of the TV service, a TV receiver will most likely experience overload when an undesired transmission exceeds -8 dBm at the input of the receiver [reference to ATSC]. Overload interference can occur regardless of the channel relationship between the operating channel of the WRAN system and the TV service. Therefore, as indicated in Table 2, a minimum separation distance of 3 m between CPE transmit antenna and TV receive antenna should be maintained to avoid causing overload interference into the TV receiver." Sent email to Sunghyun for approval of text 2/22/11. Received email from Sunghyun 2/23/11 approving the resolution. TG crafted the following text instead: "An installer should maintain a separation distance of at least 163 m between a CPE transmit antenna and any TV receive antenna in order to avoid overload interference into the TV receiver. However, if 14 dB of cross-polarization or off-axis antenna discrimination can be achieved, this distance can be reduced to 3 m, as shown in Table 2. Overload occurs when a strong power is received by an undesired transmission that disrupts or distorts the amplifiers in the receiver. In the case of the TV service, a TV receiver will most likely experience overload when an undesired transmission exceeds -8 dBm at the input of the receiver [reference to ATSC A/74]. Overload interference can occur regardless of the channel relationship between the operating channel of the WRAN system and the TV service." | Counter | Approved Confirmation
57 | Chouinard, Gerald | Communications Research Centre, Canada | gerald.chouinard@crc.ca | 613-998-2500 | 4 | 4.2.2.1 | 3 | 5 | 3 | TR | Item c) should ideally refer to one value and 20 m seems to be appropriate although the calculations resulting from the FCC R&O lead to 16 m. One specific value regardless of the regulatory domain would be nice but may not be acceptable. In such case, this item should refer to the proper section of Annex A where specific values would be given for the various regulatory domains. | Modify the third item as follows: "c) Do not allow a CPE to operate within a DTV protected contour on any of the channel relationships where the recommended separation distance exceeds 20 m (see section xx of Annex A for the distances required for the different channel relationships for various regulation domains)as shown in Table 2. These channel relationships include N, N+/-1, N+/-2, N+/-3, N+/-14, N+/-15." | In the case of ATSC, dDo not allow a CPE to operate within a DTV protected contour on any of the channel relationships where the recommended separation distance exceeds 20 m as shown in Table 2. | Counter | Approved Confirmation | Approve
58 | Chouinard, Gerald | Communications Research Centre, Canada | gerald.chouinard@crc.ca | 613-998-2500 | 4 | 4.2.2.2 | 1 | 5 | 8 | TR | As in the case of item g) in section 4.2.1, this is unnecessarily constraining and will not likely be followed by the WRAN operators since they will likely trade-off the desensitization of their WRAN operation against reaching their potential market closer than the distances currently indicated. The operators will trade-off the effective coverage size of their WRAN cell for given power levels for coverage of potential market closer to the TV operation. The text should explain this trade-off rather than specifying values. | Replace the paragraph as follows: "Interference from high power incumbent systems on the same channel or adjacent channels will translate in a desensitization of the WRAN receivers which, in turn, will result in a reduced coverage distance and/or higher average operating power for the WRAN systems located too close to the incumbent operation (see Table 1). Sufficient separation distance should be provided to minimize the effect of this interference in the WRAN systems. Operation on channels N+/-2 and beyond would reduce markedly this needed separation distance but would not eliminate it because of the potential saturation that could occur in the WRAN receivers." | The proposed text is not a definite recommendation. Insert the proposed text as further explanation for the recommendation that is provided in this section. Change text to the following, "Plan the deployment area so that WRAN receivers are capable of operating at QPSK or higher-order modulation tolerating an undesired co-channel interference signal level from licensed services that is 8 dB lower than the desired received signal level (i.e., an operating margin that is at least an 8 dB D/U ratio)." | Counter | Approved Confirmation | Approve
59 | Reddy, Ranga | US Army | ranga.reddy@me.com |  | 4 | 4.2.2.3 | 1 | 5 | 9 | E | The text in this section seems to be out of order, for example a paragraph seems inserted in the enumerated list. | Pls fix structure of text in this section. Add text to introduce the recommended procedures of this section. | Email Ranga for clarification. Ranga posted IEEE 802.22.2-11/34r0 3/1/11. Sent email 5/9/11 stating that suggested text in out of scope - related to operation. Generated IEEE 802.22-11/61r0. Sent document to Ranga for review 5/12/11. Ranga responded with his approval 5/12/11. Action: Implement changes in IEEE 802.22-11/61r0. | Counter |  | Approved
60 | Reddy, Ranga | US Army | ranga.reddy@me.com |  | 4 | 4.2.2.3 | 1 | 5 | 10 | T | For each of the recommended procedures, provide a description of the algorithms/decision making process to execute those procedures | Subdivide 4.2.2.3 to describe each of the recommended procedures. Make references to the appropriate sections of the base standard. | Email Ranga for proposed text. Sent email to Ranga 2/23/11. Ranga posted IEEE 802.22.2-11/34r0 3/1/11. Sent email 5/9/11 stating that suggested text in out of scope - related to operation. Generated IEEE 802.22-11/61r0. Sent document to Ranga for review 5/12/11. Ranga responded with his approval 5/12/11. Action: Implement changes in IEEE 802.22-11/61r0. | Counter |  | Approved
61 | Einolf, Charles | CBS | c.einolf@ieee.org | 301-806-1544 | 4 | 4.2.2.3 | 2 | 5 | 13 | TR | The word "standard" refers to the 802.22 standard. | Change the word "standard" to "802.22 standard". | Change the word "standard" to "IEEE 802.22 standard". | Counter | Approved Confirmation
62 | Reddy, Ranga | US Army | ranga.reddy@me.com |  | 4 | 4.2.2.3 | 1 | 5 | 13 | T | If the procedure for (c) , meant to also include deployment of CPEs for the sole purpose of coexistence beacon relaying between neighboring WRAN cells? If so then the constraints on this procedure will need a separate discussion in this document | When subdividing 4.2.2.3 to describe each of the recommended procedures, the text for the section describing (c) properly discusses use of CPEs solely for CBP relaying. | Email Ranga for proposed text. Ranga posted IEEE 802.22.2-11/34r0 3/1/11. Sent email 5/9/11 stating that suggested text in out of scope - related to operation. Generated IEEE 802.22-11/61r0. Sent document to Ranga for review 5/12/11. Ranga responded with his approval 5/12/11. Action: Implement changes in IEEE 802.22-11/61r0. | Counter |  | Approved
63 | Einolf, Charles | CBS | c.einolf@ieee.org | 301-806-1544 | 4 | 4.2.2.3 | 3 | 5 | 16 | ER | Define the acronym CBP. | Include a definition of CBP in Clause 3. | Refer to comment 22. | Superceded
64 | Einolf, Charles | CBS | c.einolf@ieee.org | 301-806-1544 | 4 | 4.2.2.3 | 5 | 5 | 20 | ER | Define the acronym LOS. | Include a definition of LOS in Clause 3. | Refer to comment 22. | Superceded
65 | Reddy, Ranga | US Army | ranga.reddy@me.com |  | 4 | 4.2.2.3 | 3 | 5 | 20 | T | Text in 4.2.2.3 seems to be out of order. Text in paragraph 3 alludes to self-coexistence procedures. A proper description of the recommended parameterization/configuration of these procedures should be provided for in this section. | Amend text for this section to provide a description of the default/recommended configuration and parameterization of the self-coexistence procedures defined in the base standard. | Email Ranga for proposed text. Ranga posted IEEE 802.22.2-11/34r0 3/1/11. Sent email 5/9/11 stating that suggested text in out of scope - related to operation. Generated IEEE 802.22-11/61r0. Sent document to Ranga for review 5/12/11. Ranga responded with his approval 5/12/11. Action: Implement changes in IEEE 802.22-11/61r0. | Counter |  | Approved
66 | Einolf, Charles | CBS | c.einolf@ieee.org | 301-806-1544 | 4 | 4.2.2.3 | 6 | 5 | 22 | ER | This sentence is awkward. The interference is not caused by LOS. | Change the text "...between LOS or …" to "…between LOS BSs or …". |  | Accept
67 | Reddy, Ranga | US Army | ranga.reddy@me.com |  | 5 | 5.1 | 1 | 5 | 30 | T | Each of the enumerated procedures in 5.1 requires detailed description | subdivide 5.1 to provide a detailed description and proper references of each procedures. | Email Ranga for proposed text. Sent email to Ranga 5/9/11 for contribution. Ranga sent text in an email to resolve his comment. Action: Change Recommendation 5.1.a to read "Install only certified 802.22 equipment that has been certified by the current WRAN Alliance System Profile." | Counter |  | Approved
68 | Reddy, Ranga | US Army | ranga.reddy@me.com |  | 5 | 5.1 | 1 | 5 | 31 | T | Provide a reference to the certification procedures alluded to in item (a) of 5.1 | Either develop a description of the certification procedure, or reference document (external) that will describe the certificaiton procedure. | Email Ranga for proposed text. | Pending
69 | Reddy, Ranga | US Army | ranga.reddy@me.com |  | 5 | 5.1.1 | 1 | 6 | 1 | E | Change title of section to "5.1.1 Cable TV Protection" to avoid any amibguity with protection/constraints on protection or proper installation of 802.22 system cabling. |  |  | Accept
70 | Reddy, Ranga | US Army | ranga.reddy@me.com |  | 5 | 5.1.1 | 1 | 6 | 1 | T | Each of the enumerated procedures in 5.1.1 requires detailed description | subdivide 5.1.1 to provide a detailed description and proper references of each procedures. | Email Ranga for proposed text. | Pending
71 | Einolf, Charles | CBS | c.einolf@ieee.org | 301-806-1544 | 5 | 5 | 1 | 6 | 3 | ER | "Section 1" should be "Section 4" | Change "1" to "4". |  | Accept
72 | Reddy, Ranga | US Army | ranga.reddy@me.com |  | 5 | 5.2 | 1 | 6 | 8 | T | Each of the enumerated procedures in 5.2 requires detailed description | subdivide 5.2 to provide a detailed description and proper references of each procedures. | Email Ranga for proposed text. | Pending
73 | Reddy, Ranga | US Army | ranga.reddy@me.com |  | 5 | 5.2 | 1 | 6 | 9 | E | For item (a) in 5.2, provide a reference in normative reference, definition in defintion clause, or entry in that describes the "competent" types of professionals |  | Email Ranga for proposed text. | Pending
74 | Chouinard, Gerald | Communications Research Centre, Canada | gerald.chouinard@crc.ca | 613-998-2500 | 5 | 5.1.1 | 1 | 6 | 14 | TR | The specified 10 m from cable TV equipment may be cutting it a bit too short. In 22-04-0002-17-0000_WRAN_Reference_Model.xls, tab CPE=>DTV, range A59:G62, it was shown that there is a need for a 41 dB path loss between a 4 W EIRP transmit signal and the 100 mV/m maximum field strength dictated for cable-ready consumer electronic equipment in Part 15.118 (c3). This can be achieved with a separation distance of 110 m in free space. According to the FCC R&O 08-260, this distance can be reduced to 8 m with a 8.15 dB CPE antenna discrimination, 10 dB wall attenuation and 5 dB additional indoor attenuation. This seems to be a bit optimistic. The conditions should atleast be stated in the text. | Modify item a) as follows: "a) Install transmitting equipment at least 10 m away from cable TV equipment (8 dB CPE antenna discrimination is assumed toward the cable equipment as well as 10 dB wall absorbtion and 5 dB additional indoor attenuation). | Insert this text as a new descriptive paragraph after the recommendation. Change 10 m to 8 m to be consistent with the assumptions. New paragraph: "This 8m of separation was calculated assuming 8 dB CPE antenna discrimination toward the cable equipment as well as 10 dB wall absorbtion and 5 dB additional indoor attenuation, as indicated in FCC R&O 08-260 [Reference to FCC R&O]." | Counter | Approved Confirmation | Approve
75 | Einolf, Charles | CBS | c.einolf@ieee.org | 301-806-1544 | 5 | 5.2 | 1 | 6 | 21 | ER | Define the acronym NARTE | Include a definition of NARTE in Clause 3. | Refer to comment 22. | Superceded
76 | Chouinard, Gerald | Communications Research Centre, Canada | gerald.chouinard@crc.ca | 613-998-2500 | 5 | 5.2 | 1 | 6 | 21 | ER | Change the order of the items to make it more logical | The new order of these itms should be: e), f), a), c), d), b). |  | Accept
77 | Sasaki, Shigenobu | Niigata University | kojiro@eng.niigata-u.ac.jp | 81-25-262-6737 | 5 | 5.2 | 1 | 6 | 21 | E | The term "NARTE" should be spelled out or listed in the clause 3, if it is not listed in the IEEE Standards Dictionary: Glossary of Terms & Definitions. | National Associateion of Radio and Telecommunications Engineers (NARTE) |  | Accept
78 | Einolf, Charles | CBS | c.einolf@ieee.org | 301-806-1544 | 5 | 5.2 | 1 | 6 | 22 | ER | Define the acronym EMC. | Include a definition of EMC in Clause 3. | Refer to comment 22. | Superceded
79 | Einolf, Charles | CBS | c.einolf@ieee.org | 301-806-1544 | 5 | 5.2 | 1 | 6 | 22 | ER | Define the acronym SBE | Include a definition of SBE in clause 3. | Refer to comment 22. | Superceded
80 | Sasaki, Shigenobu |  |  |  | 5 | 5.2 | 1 | 6 | 22 | E | The term "SBE" should be spelled out or listed in the clause 3, if it is not listed in the IEEE Standards Dictionary: Glossary of Terms & Definitions. | Society Broadcast Engineers (SBE) |  | Accept
81 | Chouinard, Gerald | Communications Research Centre, Canada | gerald.chouinard@crc.ca | 613-998-2500 | 5 | 5.2 | 2 | 6 | 24 | T | Specify that the information received from te database service is for the BS location. | Modify item b) as follows: "… received channel availability information for its geographic location from the database service." | … received channel availability information relevant to its geographic location from the database service. | Counter | Approved Confirmation | Approve
82 | Reddy, Ranga | US Army | ranga.reddy@me.com |  | 5 | 5.3 | 1 | 7 | 1 | T | Each of the enumerated procedures in 5.3 requires detailed description | subdivide 5.3 to provide a detailed description and proper references of each procedures. | Email Ranga for proposed text. | Pending
83 | Chouinard, Gerald | Communications Research Centre, Canada | gerald.chouinard@crc.ca | 613-998-2500 | 5 | 5.2.1 | 1 | 7 | 1 | ER | To be more specific. | Modify item a) as follows: "a) Use an integrated transmit/receive antenna at the BS with at least 8 dBi of gain contributed by the vertical pattern. |  | Accept
84 | Chouinard, Gerald | Communications Research Centre, Canada | gerald.chouinard@crc.ca | 613-998-2500 | 5 | 5.2.1 | 1 | 7 | 1 | TR | Item b) specified that the BS antenna should be vertically polarized where horizontal polarization is used for TV. This will result in the CPEs to also be vertically polarized to maximize the RF link effectiveness unless they are far away in such case the polarization vector will tend to have rotated. This may not be too welcome by the operators and will unlikely be followed unless the local regulations specify such a requirement. | This needs more discussion and unless it is perceived that the operators are amenable to such a requirement, this item should be removed. | Email Gerald for clarification. Add a new paragraph: "The CPEs should use the same polarization orientation as the BS to maximize the RF link effectiveness. This orthogonal orientation will increase isolation towards nearby TV receivers from both the BS and the CPEs (see Table 2). | Counter | Approved Confirmation | Approve
85 | Reddy, Ranga | US Army | ranga.reddy@me.com |  | 5 | 5.3 | 1 | 7 | 2 | E | For item (a) in 5.3, provide a reference in normative reference, definition in defintion clause, or entry in that describes the "competent" types of professionals |  | Email Ranga for proposed text. | Pending
86 | Chouinard, Gerald | Communications Research Centre, Canada | gerald.chouinard@crc.ca | 613-998-2500 | 5 | 5.2.2 | 1 | 7 | 6 | TR | What is important is to have a sensing antenna with a constant gain pattern as much as possible in the azimuthal plane and that the the minimum gain is well quantified, not that is is at 0 dBi or that it compensates for the cable loss | Modify item a) as follows: "a) Use a BS sensing antenna with a constant gain of 0 dBi or greater (where all losses between the antenna and the input to the receiver are included) in any azimuthal direction and polarization as much as possible and a well documented minimum gain." |  | Accept | Approved Confirmation
87 | Chouinard, Gerald | Communications Research Centre, Canada | gerald.chouinard@crc.ca | 613-998-2500 | 5 | 5.2.2 | 2 | 7 | 8 | TR | Adjustment of the sensing threshold because of the difference to 0 dBi. | Modify item a) as follows: "b) If the minimum sensing antenna provides less gain to which are subtracted all losses between the antenna and the input to the receiver result in a gain that is less than 0 dBi in any azimuthal direction or polarization, adjust the sensing threshold to be more sensitive to account for this differencethe dB loss in antenna gain ." | Modify item b) as follows: "b) If the minimum sensing antenna provides less gain to which are subtracted minus all losses between the antenna and the input to the receiver result in a gain that is less than 0 dBi in any azimuthal direction or polarization orientation, adjust decrease the sensing threshold by an equal number of dBs to be more sensitive and to account for this differencethe negative dB loss in antenna gain." | Counter | Approved Confirmation | Approve
88 | Chouinard, Gerald | Communications Research Centre, Canada | gerald.chouinard@crc.ca | 613-998-2500 | 5 | 5.2.2 | 2 | 7 | 8 | TR | Redundant since items a) and b) state that the gain is for any polarization. | Delete item c). | Change text to: "Use a BS sensing antenna that has similar gain in anyboth horizontal and vertical polarizations orientation." | Counter | Approved Confirmation | Approve
89 | Einolf, Charles | CBS | c.einolf@ieee.org | 301-806-1544 | 5 | 5.3 | 1 | 7 | 13 | ER | Define the acronyms NARTE, EMC, and SBE | Include definitions in Clause 3. | Refer to comment 22. | Superceded
90 | Chouinard, Gerald | Communications Research Centre, Canada | gerald.chouinard@crc.ca | 613-998-2500 | 5 | 5.3 | 1 | 7 | 13 | ER | It is not clear why the installation of the sensing antenna should be separate from the installation of the rest of the terminal and inspection by professionals. The sensing antenna is specified to be outside but not the transmit and receive antenna. All these three antennas should be close together or even integrated. | Bring c) before a) or include c) into a) so that the sensing antenna is also installed and inspected by professionals. | Incorporate all of the antennas together in with recommendation c) and insert into a). Insert a new paragraph at the front of the section 5 heading to read, "IEEE 802.22 transmit equipment should be installed by a trained, competent professional, such as e.g. a NARTE Certified EMC Engineer, an SBE Certified Professional Broadcast Engineer, or a Registered Professional Engineer." Change the section number in the existing text from "Section 1" to "Section 4." Remove Recommedations 5.2.a and 5.3.a. New text in 5.3.c would read, "Permanently install the CPE transmit/receive and sensing antennas outdoors, in the clear, on a fixed structure, and properly aligned." 5.3.c would be brought to the top of section 5.3 and become the new 5.3.a. Fully number the recommendations provided in Recommendations 5.3.b and 5.3.e. For example, Recommendation a) in Recommendation 5.3.b is actually 5.1.1.a. Move Recommendation 5.3.b to the end of Section 5.3 to become the new 5.3.d. Make sure that the Recommendations linked are updated. Move Recommedation 5.2.b to the end of Section 5.2 to become the new Recommendation 5.2.e. | Counter | Approved Confirmation | Approved
91 | Einolf, Charles | CBS | c.einolf@ieee.org | 301-806-1544 | 5 | 5.3 | 2 | 7 | 16 | ER | What do Recommendations a), b), c), and a) refer to? | Be specific as to which sections a), b), c), and a) refer. | Refer to comment 91. | Superceded
92 | Chouinard, Gerald | Communications Research Centre, Canada | gerald.chouinard@crc.ca | 613-998-2500 | 5 | 5.3 | 2 | 7 | 16 | ER | Reference to other sections is unclear. | Modify item b) as follows: "b) Prevent CPE transmissions absent reliable verification of the Recommendations a) above and a), b) and c) of section 5.1.1, and a). | Prevent CPE transmissions absent reliable verification of the Recommendations 5.1.1.a, 5.1.1.b, 5.1.1.c, and 5.3.a. | Superceded
93 | Einolf, Charles | CBS | c.einolf@ieee.org | 301-806-1544 | 5 | 5.3 | 5 | 7 | 21 | ER | There is no specific reference for Recommendations a), b), c), and d). | Modify the text to read "…Recommendations a), b), c), and d) of this section above." | Refer to comment 91. | Superceded
94 | Chouinard, Gerald | Communications Research Centre, Canada | gerald.chouinard@crc.ca | 613-998-2500 | 5 | 5.3.1 | 1 | 7 | 24 | TR | 4 W EIRP will produce a -8 dBm in a nominal DTV receiver (OET Bulletin 69) at 16 m free space separation. At 3 mseparation, the signal level at the input of the DTV receiver is +6.4 dBm assuming far-field behavior of the antenna patterns. This 3 m separation distance seems to be clearly insufficient to avoid saturation of the DTV receiver unless better performance is assumed than the -8 dBm receiver saturation level specified in the ATSC A/74 document. | Verify calculations and adjust the minimum separation distance accordingly. | Verify. Modify the text in Recommendation 5.3.1.a to read, "Enforce a minimum separation distance of 3 m (seeas specified in the last row of Table 2) between the CPE transmit/receive antenna and DTV receiving antennas. | Counter | Approved Confirmation | Approved
95 | Chouinard, Gerald | Communications Research Centre, Canada | gerald.chouinard@crc.ca | 613-998-2500 | 5 | 5.3.1 | 2 | 7 | 26 | TR | The 14 dB front-to-back rejection of the DTV receive antenna and the 17 dB front-to-back rejection of the WRAN antenna would give a good isolation. However, the typical main beam of these antennas is 60 deg. which corresponds to 1/6 of the total azimuth plane. It will not be possible to ensure that these two antennas are always directed away from each other. For a uniform distribution of these orientation, 0 dB discrimination will occur for 1/36 or 3% of the cases, while 14 or 17 dB will be available 1/6 or 17% and 31 dB will be available for about 80% of the cases. | Need discussion on the importance of the 3% of the cases where the two antennas will be aligned toward each other and whether this potential interference into DTV reception os acceptable. Modify the text according to the results of the discussion. Also there is a need to explain that the 17 dB front-to-back rejection asumed for the WRAN antenna is based on the assumption that in the field, reflections from the nearby buildigs will reduce this rejection to 14 dB. Therefore, 14 dB should be used in practice in the interference calculations. | Email Gerald for proposed text. Add to the end of Recommendation 5.3.1.b text to read, ", whenever possible." | Counter | Approved Confirmation | Approved
96 | Reddy, Ranga | US Army | ranga.reddy@me.com |  | 5 | 5.3.1.2 | 1 | 7 | 26 | T | Each of the enumerated procedures in 5.3.1.2 requires detailed description | subdivide 5.3.1.2 to provide a detailed description and proper references of each procedures. | Email Ranga for proposed text. | Pending
97 | Chouinard, Gerald | Communications Research Centre, Canada | gerald.chouinard@crc.ca | 613-998-2500 | 5 | 5.3.1 | 3 | 7 | 28 | TR | The typical main beam of these antennas is 60 deg. which corresponds to 1/6 of the total azimuth plane. It will not be possible to ensure that the TV receive antenna is always outside the path between the CPE transmit/receive antenna and the BS +/- 30 degrees. | Need discussion on the practicality of this requirement in the real world. | Email Gerald for proposed text. Add to the end of Recommendation 5.3.1.c text to read, ", whenever possible." | Pending | Approved Confirmation | Approved
98 | Chouinard, Gerald | Communications Research Centre, Canada | gerald.chouinard@crc.ca | 613-998-2500 | 5 | 5.3.1 | 4 | 7 | 30 | TR | There is a requirement for maximum VSWR to be met at the CPE at the end of section 8 in the main standard. This should cover this requirement. | Delete item d). | Modify the text in Recommendation 5.3.1.d to read, "Avoid cable and connectors leakage and impedance mismatch between the CPE transmit/receive antenna and the CPE receiver." | Counter | Approved Confirmation | Approved
99 | Chouinard, Gerald | Communications Research Centre, Canada | gerald.chouinard@crc.ca | 613-998-2500 | 5 | 5.3.1.1 | 1 | 7 | 34 | TR | Need to reconcile this requirment with item c) of 5.3. | Need to deal with this co-location of the TX/RX and sensing antennas in 5.3. | Email Gerald for clarification. Not sure of the discrepancy. Handled by resolution in comment #90. | Superceded
100 | Chouinard, Gerald | Communications Research Centre, Canada | gerald.chouinard@crc.ca | 613-998-2500 | 5 | 5.3.1.2 | 1 | 8 | 3 | TR | This is already covered in the main 802.22 stansdard. | This may not need to be repeated here. | Email Gerald for clarification. Is this only refering to rec. 5.3.1.2.a? Remove Recommendation 5.3.1.2.a. and renumber. | Counter | Approved Confirmation | Approved
101 | Chouinard, Gerald | Communications Research Centre, Canada | gerald.chouinard@crc.ca | 613-998-2500 | 5 | 5.3.1.2 | 5 | 8 | 9 | TR | Item e) specifies that the CPE antenna should be vertically polarized where horizontal polarization is used for TV. This is consistent with the requirement in 5.2.1 that the BS antennas should also be vertically polarized to maximize the RF link effectiveness unless they are far away in such case the polarization vector will tend to have rotated. This may not be too welcome by the operators and will unlikely be followed unless the local regulations specify such a requirement. | This needs more discussion and unless it is perceived that the operators are amenable to such a requirement, this item and item f) should be removed. | Email Gerald for clarification. Add a new paragraph: "The CPEs should use the same polarization orientation as the BS to maximize the RF link effectiveness. This orthogonal orientation will increase isolation towards nearby TV receivers from both the BS and the CPEs (see Table 2). | Counter | Approved Confirmation | Approved
102 | Chouinard, Gerald | Communications Research Centre, Canada | gerald.chouinard@crc.ca | 613-998-2500 | 5 | 5.3.2.1 | 1 | 8 | 17 | TR | This section seems to be redundent with item c) of 5.3. | The preference would be to remove item c) of 5.3 and keep this section. | This rec is for the sensing antenna height. 5.3.c is for the tx/rx antenna height. Email Gerald for clarification. | Withdraw
103 | Chouinard, Gerald | Communications Research Centre, Canada | gerald.chouinard@crc.ca | 613-998-2500 | 5 | 5.3.2.2 | 1 | 8 | 23 | TR | Same problem as with text in section 5.2.2. | Use the same text as in section 5.2.2 as modified by the above comments. | See comments 86 & 87. Apply the same resolutions as was done in comment #'s 86 and 88 for Recommendations 5.3.2.2.a and 5.3.2.2.b. | Counter | Approved Confirmation | Approved
104 | Einolf, Charles | CBS | c.einolf@ieee.org | 301-806-1544 | Annex A | Annex A | 4 | 9 | 7 | ER | Define the acronym AGL. | Include a definition of AGL in Clause 3. | See comment #22. | Superceded
105 | Kalke, Jerry | CBS | jkalkesr@att.net | 412-400-6700 | Annex A | 1,ii | 1 | 9 | 12 | E | Clarify | Receiver antennas are outdoors at 9 m height | Receiver antennas are outdoors at 9 m AGL height | Counter | Approved Confirmation | Approved
106 | Einolf, Charles | CBS | c.einolf@ieee.org | 301-806-1544 | Annex A | Annex A | 9 | 9 | 20 | ER | Define the acronym CDBS. | Include a definition of CDBS in Clause 3. | See comment #22. | Superceded
107 | Einolf, Charles | CBS | c.einolf@ieee.org | 301-806-1544 | Annex A | Annex A | 13 | 9 | 29 | ER | A reference to OET-69 is needed. | Include OET Bulletin 69 in the Bibliography. |  | Accept
108 | Einolf, Charles | CBS | c.einolf@ieee.org | 301-806-1544 | Annex A | Annex A | 14 | 9 | 30 | ER | A reference to the "30 meter United States Geological Survey terrain data is needed. | Include the reference in the Bibliography. |  | Accept
109 | Einolf, Charles | CBS | c.einolf@ieee.org | 301-806-1544 | Annex A | Annex A | 15 | 9 | 31 | ER | A reference to the "2000 Topographically Integrated Geographic Encoding and Referencing System census data is needed. | Include the reference in the Bibliography. |  | Accept
110 | Einolf, Charles | CBS | c.einolf@ieee.org | 301-806-1544 | Annex A | Annex A | 16 | 9 | 33 | ER | Define the acronym TIREM. | Include a definition of TIREM in Clause 3. | See comment #22. | Superceded
111 | Einolf, Charles | CBS | c.einolf@ieee.org | 301-806-1544 | Annex A | Annex A | 17 | 10 | 1 | ER | A reference to the ESSA technical report is needed. | Include the reference in the Bibliography. |  | Accept
112 | Einolf, Charles | CBS | c.einolf@ieee.org | 301-806-1544 | Annex A | Annex A | 18 | 10 | 5 | ER | Complete ITU-R reference | Modify the text to read "…Recommendation ITU-R P.527-3". |  | Accept
113 | Einolf, Charles | CBS | c.einolf@ieee.org | 301-806-1544 | Annex A | Annex A | 19 | 10 | 6 | TR | The 99.9 percent time availablitiy is not consistent with Section 4.1.2 | Change Section 4.1.2 to read "99.9 percent". | See comment #35. | Superceded
114 | Einolf, Charles | CBS | c.einolf@ieee.org | 301-806-1544 | Annex A | Annex A | 22 | 10 | 12 | ER | The version number 10 of document 22-04-0002-10-0000 is not consistent with the Bibliography which is version 14 | Change the Bibliography to read "22-04-0002-10-0000". |  | Accept
115 | Einolf, Charles | CBS | c.einolf@ieee.org | 301-806-1544 | Annex A | Annex A | Figure | 11 | 10 | ER | Figure caption needs to be edited. | Delete the text "The figure is still being developed." |  | Accept
116 | Kalke, Jerry | CBS | jkalkesr@att.net | 412-400-6700 | Annex A | 4 | 1 | 11 | 13 | E | Spelling | Replace Hovvever with However |  | Accept
117 | Einolf, Charles | CBS | c.einolf@ieee.org | 301-806-1544 | Annex A | Annex A | Figure | 12 | 2 | ER | Figure caption needs to be edited. | Delete the text "The figure is still being developed." |  | Accept
118 | Mody, Apurva | BAE Systems | apurva.mody@baesystems.com | 1-603-809-0459 | 3 | 3 |  |  |  | TR | Definitions sections is empty | Please fill it up | See comment #21. | Superceded
119 | Reddy, Ranga | US Army | ranga.reddy@me.com |  | 6 |  |  |  |  | T | Add a clause 6 to describe the recommend set of values/parameters that should be selected for MAC parameters/timers, etc that are described in clause 6 of the base standard | Pull from Clause 6 and MIBs of base standard the parameters and timers of interests and provide default values, in addition to justification or description of parameters. | Email Ranga for proposed text. | Pending
120 | Reddy, Ranga | US Army | ranga.reddy@me.com |  | 7 |  |  |  |  | T | Add a clause 7 to describe the recommend set of values/parameters that should be selected for security related timers and parameters, etc that are described in clause 7 of the base standard. This new clause should also provide recommendations for and configuration of user authentication services to be deployed in 802.22 networks. | Pull from Clause 7 and MIBs of base standard the parameters and timers of interests and provide default values, in addition to justification or description of parameters. Provide description of the operation, configuration, maintenance of the user authentication and authorization services ( the first two A's of AAA). | Email Ranga for proposed text. | Pending
121 | Reddy, Ranga | US Army | ranga.reddy@me.com |  | 8 |  |  |  |  | T | Add a clause 8 to describe PHY recommend set of values/parameters that should be selected for PHY parameters/timers, etc that are described in clause 8 of the base standard | Pull from Clause 8 and MIBs of base standard the parameters and timers of interests and provide default values, in addition to justification or description of parameters. | Email Ranga for proposed text. | Pending
122 | Reddy, Ranga | US Army | ranga.reddy@me.com |  | 9 |  |  |  |  | T | Add a clause 9 to describe SM/SSA/SSF/DB primitives (e.g. Cognitive Radio Capabilities) recommend set of values/parameters that should be selected for SM/SSA/SSF/DB primitives parameters/timers, etc that are described in clause 9 of the base standard | Pull from Clause 9 and MIBs of base standard the parameters and timers of interests and provide default values, in addition to justification or description of parameters. | Email Ranga for proposed text. | Pending
123 | Reddy, Ranga | US Army | ranga.reddy@me.com |  | 10 |  |  |  |  | T | Add a clause 10 to describe CS rule specification, e.g. recommend set of values/parameters that should be selected to develop CS rule specification, etc. Some of which are described in Clause 5 and 6.10.8.9 of the base standard. | Pull from Clause 5, 6.10.8.9, and MIBs of base standard the parameters and related to a basic set of CS rules, in addition to guidelines for specifying CS Rules. Specify procedures for user accounting and provisioning. | Email Ranga for proposed text. | Pending
124 | Reddy, Ranga | US Army | ranga.reddy@me.com |  | 11 |  |  |  |  | T | Add a clause 11 to describe how to maintain user account management and provisioning of user services (the last A of AAA) | Develop text based on existing guidelines and procedures used by WISPs that engage in providing services. | Email Ranga for proposed text. | Pending
125 | Reddy, Ranga | US Army | ranga.reddy@me.com |  | 12 |  |  |  |  | T | Add a clause 12 to describe the recommended set of parameters/timers, etc. that should be used in the operation of self-coexistence. | This should contain recommended default values for self-coexistence parameters/timers, rules for construction of CBP MAC PDUs, guidelines on how to maximize the utility of self-coexistence. | Email Ranga for proposed text. | Pending
126 | Mody, Apurva | BAE Systems | apurva.mody@baesystems.com | 1-603-809-0459 | 5 |  |  |  |  | TR | This sections seems to be pretty light. Considering that this standard is related to the recommended practice for deploymet of 802.22 systems, following sections need to be added. 1. Professional install of 802.22 system as described in the 802.22 Draft v4.0, Section 6, 2. Installing the GPS unit, 3. Configuring the GPS unit, 5. Ensuring connection of the 802.22 system to the Official Incumbent Database Service, 6. Deployment of the spectrum sensing entities and functions, 7. Configuring the 802.22 BS using MIBs 8. Configuring the 802.22 CPEs during MIBs 9. Personal Portable Operation 10. Security etc. | Please fill create these sections and seek contributions from the members for the same | Email Apurva and the 802.22 reflector for proposed text. | Pending
127 | Mody, Apurva | BAE Systems | apurva.mody@baesystems.com | 1-603-809-0459 | 4 |  |  |  |  | TR | This sections seems to be pretty light. Considering that this standard is related to the recommended practice for deploymet of 802.22 systems, following sections need to be added. 1. Professional install of 802.22 system as described in the 802.22 Draft v4.0, Section 6, 2. Installing the GPS unit, 3. Configuring the GPS unit, 5. Ensuring connection of the 802.22 system to the Official Incumbent Database Service, 6. Deployment of the spectrum sensing entities and functions, 7. Configuring the 802.22 BS using MIBs 8. Configuring the 802.22 CPEs during MIBs 9. Personal Portable Operation 10. Security etc. | Please fill create these sections and seek contributions from the members for the same | See comment #126. | Superceded
Note on K1: TR: Technical required B: Technical ER: Editoral required E: Editorial
Note on O1: A= Accept C= Counter proposal D= Defer P= Pending R= Reject S= Superceded
Note on P1: MA= Motion adopted MF= Motion failed MP= Motion pending AB= Approved Confirmation Ballot FB= Failed Confirmation Ballot
Note on Q1: A= Appprove D= Disapprove @= Abstain W= Withdrawn

## References
References: