## Title
IEEE P802.22 Wireless RANs
Submission
Designator: | doc.: IEEE 802.22-04/0002r18
Venue Date: | July 2011
First Author: | Gerald Chouinard, Communivations Research Centre, Canada (CRC)
Subject: | Echo resolution simulation results
Full Date: | 2011-07-14
Author(s): | Name(s) | Gerald Chouinard
| Company | Communications Research Cente
| Address | 3701 Carling Avenue, Ottawa, Canada K2H-8S2
| Phone: | 613-998-2500
| Fax: | 613-990-6339
| email: | gerald.chouinard@crc.ca
Abstract:
The terrestrial geolocation scheme described in Annex B of the 802.22 Standard is used to simulate two echoes coming closer together to identify at what distance these two echoes fuse into one and can no longer be resolved by the correlation technique for the given signal bandwidth (16801*3.3 kHz = 5.63 MHz). This is done to confirm the Nyquist rule: resolution= 1/BW. Note: This work-book is best viewed on a 1600x1200 pixels screen.
Notice: This document has been prepared to assist IEEE 802.22. It is offered as a basis for discussion and is not binding on the contributing individual(s) or organization(s). The material in this document is subject to change in form and content after further study. The contributor(s) reserve(s) the right to add, amend or withdraw material contained herein. Release: The contributor grants a free, irrevocable license to the IEEE to incorporate material contained in this contribution, and any modifications thereof, in the creation of an IEEE Standards publication; to copyright in the IEEE’s name any IEEE Standards publication even though it may include portions of this contribution; and at the IEEE’s sole discretion to permit others to reproduce in whole or in part the resulting IEEE Standards publication. The contributor also acknowledges and accepts that this contribution may be made public by IEEE 802.22. Patent Policy and Procedures: The contributor is familiar with the IEEE 802 Patent Policy and Procedures <http://standards.ieee.org/guides/bylaws/sb-bylaws.pdf>, including the statement "IEEE standards may include the known use of patent(s), including patent applications, provided the IEEE receives assurance from the patent holder or applicant with respect to patents essential for compliance with both mandatory and optional portions of the standard." Early disclosure to the Working Group of patent information that might be relevant to the standard is essential to reduce the possibility for delays in the development process and increase the likelihood that the draft publication will be approved for publication. Please notify the Chair <carl.stevenson@ieee.org> as early as possible, in written or electronic form, if patented technology (or technology under patent application) might be incorporated into a draft standard being developed within the IEEE 802.22 Working Group. If you have questions, contact the IEEE Patent Committee Administrator at <patcom@ieee.org>.

## Results
Sampling frequency= | 6.8574 | MHz |  | Re: SINC_Nyquist_limit_1.m
Carrier spacing= | 3.3483 | kHz
Sampling period= | 145.8279 | ns |  |  |  |  | Effective bandwidth= |  | 5.6286 | MHz
Micro-period= | 0.81015 | ns |  |  |  |  | Nyquist resolution= |  | 177.6654 | ns
[8 empty] | Distance= | 59.2218 | m
First echo to appear at 8000 micro-periods: |  |  | 0 dB
44
79
8000
Second echo: |  |  | 0 dB | [5 empty] | Nyquist
Sampling periods | 54 | 52 | 50 | 48 | 46 | 46 | 45 | 45 | 45 | 45 | 44 | 44
Micro-periods | 175 | 79 | 79 | 79 | 79 | 0 | 152 | 139 | 118 | 84 | 179 | 79
| 9896 | 9440 | 9080 | 8720 | 8360 | 8281 | 8253 | 8240 | 8219 | 8185 | 8100 | 8000
Echo separation= | 1896 | 1440 | 1080 | 720 | 360 | 281 | 253 | 240 | 219 | 185 | 100 | 0
Echo separation (ns) | 1536.0535 | 1166.6229 | 874.9672 | 583.3115 | 291.6557 | 227.6535 | 204.9692 | 194.4372 | 177.4239 | 149.8786 | 81.0155 | 0
Echo separation (m) | 512.0178 | 388.8743 | 291.6557 | 194.4372 | 97.2186 | 75.8845 | 68.3231 | 64.8124 | 59.1413 | 49.9595 | 27.0052 | 0
1st echo drift: | 0 | -7 | -9 | -13 | -23 | -23.4 | 12.3 | 120 | 109.5 | 92.5 | 50 | 0
2nd echo drift: | 0 | 7 | 9 | 13 | 23 | 23.4 | -12.3 | -120 | -109.5 | -92.5 | -50 | 0
[7 empty] | Nyquist coefficient= | 1.1537 | 0.99864
[7 empty] | Distance= | 68.3231 | 59.1413
First echo to appear at 8000 micro-periods: |  |  | -7 dB
44
79
8000
Second echo: |  |  | 0 dB | [6 empty] | Nyquist
Sampling periods | 54 | 52 | 50 | 48 | 46 | 46 | 46 | 45 | 45 | 45 | 45 | 45 | 45 | 44
Micro-periods | 175 | 79 | 79 | 79 | 79 | 32 | 0 | 152 | 146 | 118 | 103 | 79 | 0 | 79
| 9896 | 9440 | 9080 | 8720 | 8360 | 8313 | 8281 | 8253 | 8247 | 8219 | 8204 | 8180 | 8101 | 8000
Echo separation= | 1896 | 1440 | 1080 | 720 | 360 | 313 | 281 | 253 | 247 | 219 | 204 | 180 | 101 | 0
Echo separation (ns) | 1536.0535 | 1166.6229 | 874.9672 | 583.3115 | 291.6557 | 253.5785 | 227.6535 | 204.9692 | 200.1082 | 177.4239 | 165.2716 | 145.8279 | 81.8256 | 0
Echo separation (m) | 512.0178 | 388.8743 | 291.6557 | 194.4372 | 97.2186 | 84.5262 | 75.8845 | 68.3231 | 66.7027 | 59.1413 | 55.0905 | 48.6093 | 27.2752 | 0
1st echo drift: | 0 | -15 | -19.5 | -27 | -39.7 | -62.3 | -75 | -75.5 | -62 | 200 | 178.3 | 147.3 | 72.9 | 0
2nd echo drift: | 0 | 3 | 4 | 6 | 11.5 | 12.5 | 7.5 | -2.3 | -5 | -19 | -25.7 | -32.7 | -28.1 | 0
[7 empty] | Nyquist coefficient= | 1.2814 |  | 0.99864
[7 empty] | Distance= | 75.8845 |  | 59.1413

## References
References:
| 1 | IEEE Std 802.22-2011TM, Standard for Wireless Regional Area Networks—Part 22: Cognitive Wireless RAN Medium Access Control (MAC) and Physical Layer (PHY) specifications: Policies and procedures for operation in the TV Bands, July 2011
| 2 | 22-10-0054-02-0000_OFDM-based Terrestrial Geolocation.ppt
| 3 | 22-10-0055-00-0000 Multicarrier ranging.ppt
| 4 | 22-11-0077-00-0000 Impact of bandwidth on echo resolution.ppt