## Title
IEEE P802.22 Wireless RANs
Submission
Designator: | doc.: IEEE 802.22-12/0029r01
Venue Date: | March 2012
First Author: | Gerald Chouinard, Communications Research Centre, Canada (CRC)
Subject: | WRAN P802.22.2 D1 Sponsor Ballot Comments Database
Full Date: | 2012-03-15
Author(s): | Name(s) | Gerald Chouinard
| Company | Communications Research Cente
| Address | 3701 Carling Avenue, Ottawa, Canada K2H-8S2
| Phone: | 613-998-2500
| Fax: | 613-990-6339
| email: | gerald.chouinard@crc.ca
Abstract:
This spreadsheet gathers the votes and comments from the IEEE-SA Sponsors on the P802.22.2 Draft 1.0 as part of the process to finalizethe P802.22.2 Draft Recommended Practice towards an acceptable industry standard for the practical use of the IEEE Std 802.22-2011for Wireless Regional Area Networks. Note: This work-book is best viewed on a 1600x1200 pixels screen.
Notice: This document has been prepared to assist IEEE 802.22. It is offered as a basis for discussion and is not binding on the contributing individual(s) or organization(s). The material in this document is subject to change in form and content after further study. The contributor(s) reserve(s) the right to add, amend or withdraw material contained herein. Release: The contributor grants a free, irrevocable license to the IEEE to incorporate material contained in this contribution, and any modifications thereof, in the creation of an IEEE Standards publication; to copyright in the IEEE’s name any IEEE Standards publication even though it may include portions of this contribution; and at the IEEE’s sole discretion to permit others to reproduce in whole or in part the resulting IEEE Standards publication. The contributor also acknowledges and accepts that this contribution may be made public by IEEE 802.22. Patent Policy and Procedures: The contributor is familiar with the IEEE 802 Patent Policy and Procedures <http://standards.ieee.org/guides/bylaws/sb-bylaws.pdf>, including the statement "IEEE standards may include the known use of patent(s), including patent applications, provided the IEEE receives assurance from the patent holder or applicant with respect to patents essential for compliance with both mandatory and optional portions of the standard." Early disclosure to the Working Group of patent information that might be relevant to the standard is essential to reduce the possibility for delays in the development process and increase the likelihood that the draft publication will be approved for publication. Please notify the Chair <apurva.mody@baesystems.com> as early as possible, in written or electronic form, if patented technology (or technology under patent application) might be incorporated into a draft standard being developed within the IEEE 802.22 Working Group. If you have questions, contact the IEEE Patent Committee Administrator at <patcom@ieee.org>.

## Approval status on P802.22 D1
Approval status on P802.22.2 D1 as of 13 March 2012
Ballot voting options:
Voters |  | Ballot approval status | TR | GR | ER | T | G | E | A = Approve - no comment
Chouinard | Gerald | Approve - no comment | [6 empty] | A&C = Approve with comment
Freedman | Avraham | Approve with comments |  |  |  | 2 |  | 3 | D = Disapprove -no comment
Lubar | Daniel | Disapprove with comments |  | 1 | 2 |  |  |  | D&C = Disapprove with comment
Methley | Steven | Disapprove with comments | 1 | 1 |  |  |  |  | @1 = Abstain - Lack of time
Rose | William | Disapprove with comments |  |  |  |  | 1 |  | @2 = Abstain - Lack of expertise
Turner | Michelle | Approve with comments |  |  |  |  | 1 | 10 | @3 = Abstain - Conflict of interest
@4 = Abstain - Others
|  |  | 1 | 2 | 2 | 2 | 2 | 13
Number of voter: |  | 6
Number of responding voters: |  | 6
Number of Approve: |  | 3
Number of Abstain: |  | 0
Return ratio: |  | 100%
Approval ratio: |  | 50%

## P802.22.2 Comments
Comment ID | Date | Comment # | Name | Email | Phone | Style | Index # | Classification | Vote | Affiliation | Category | Page | Subclause | Line | Comment | File | Must Be Satisfied | Proposed Change | Resolution Status | Resolution Detail | Other 1 | Other2 | Other3
13789500023 | 21-Feb-2012 4:53:31 EDT | 1 | Methley, Steven | steve.methley@ieee.org | +44 (1223) 858649 | Individual | 1 | General Interest | Disapprove | Quotient Associates Ltd | Editorial | 13 | 5.2.2.3 | 7 | Error! Reference source not found. |  | Yes | Replace with correct reference | Accept | The reference is "[B1]" corresponding to the 802.22 main standard in the Bibliography on page 28. Note: the reference was OK in the Word file.
13789600023 | 21-Feb-2012 5: 6:21 EDT | 2 | Methley, Steven | steve.methley@ieee.org | +44 (1223) 858649 | Individual | 2 | General Interest | Disapprove | Quotient Associates Ltd | Technical | 14 | 5.2.2.4 | 17 | If the regulatory domain does NOT require sensing (e.g. UK) then is it expected that the equipment will have sensing capabilities designed in and operable? It seems so, since subsequently '5.3 RF Front End' et seq talks of dual RF chains and says 'must be used'. Yet 5.2.2.4 says 'If...' |  | Yes | Clarify whether sensing capability must always be present in equipment, even when to be used within a regulatory authority which does not require it. | Revise | Modify the first paragraph as follows: "If the regulatory domain requires RF sensing, CPEs with two separate RF chains for WRAN operation and for RF sensing should be used ."
13831000023 | 6-Mar-2012 12:47:55 EDT | 3 | Rose, William | brose@wjrconsulting.com | 8603138098 | Individual | 1 | General Interest | Approve | WJR Consulting Inc. | General | 7 | 5.1.2 | 16 | Although it is only a recommendation (stated as "should"), 99.9% and 1% for time availability would seem to be a business decision best left to those deploying the system. |  | No | Either delete the recommendation or add a statement noting that there may be good business reasons to deviate from this recommendation. | Revise | Augment the first bullet of the sub-section as follows: "…undesired signals, respectively, in order to provide for sufficient time reliability for the bi-directional communications to the subscribers of the WRAN service, and 50 % for location availability." See also page 7, lines 14-17.
13834500023 | 7-Mar-2012 0:49: 9 EDT | 4 | Lubar, Daniel | dlubar@ieee.org | 877-569-5069 | Individual | 1 | General Interest | Disapprove | RelayServices | Editorial | 13 |  | 7 | Please remove the "Error! Reference source not found." message above "Figure 2" |  | Yes |  | Accept | The reference is "[B1]" corresponding to the 802.22 main standard in the Bibliography on page 28. Note: the reference was OK in the Word file.
13834600023 | 7-Mar-2012 1:14:44 EDT | 5 | Lubar, Daniel | dlubar@ieee.org | 877-569-5069 | Individual | 2 | General Interest | Disapprove | RelayServices | Editorial | 23 | Annex A | 6 | In Annex A, Page 36 line 6, The external reference is not a correctly referenced. |  | Yes | Please remove or edit the [B1] reference in line 6 of the draft. The right footnote and/or normative reference for that location is [B2] | Accept | Change [B1] for [B2].
13834700023 | 7-Mar-2012 1:20:48 EDT | 6 | Lubar, Daniel | dlubar@ieee.org | 877-569-5069 | Individual | 3 | General Interest | Disapprove | RelayServices | General | 21 | 6.3.5.6 | 14 | In the item "6.3.5.6 Installation Height" on Page 21, the text: "The CPE transmit/receive antenna should be installed outdoors at a nominal height of 10 meters above ground level and co-located with the CPE sensing antenna." should be edited for "deployment clarity" as this is a "best practices" reference. |  | No | Change text to suggest that "6.3.5.6 Installation Height" has a reason for being added. Here is a suggested edit.. "The CPE transmit/receive antenna should be installed outdoors at a nominal height above ground level (AGL) and could be co-located with the CPE sensing antenna. A nominal height AGL is needed to address potential interference issues between DTV receiver (primary users of the spectrum) and the CPE equipment. In the US, 10 Meters of separation is required." | Reject | The 10 m AGL antenna height is what is being used as reference height for DTV operation. This 10 m height has been used throughout the 802.22 system studies all along the work of the 802.22 WG and the coverage and interference results correspond to this reference height. This antena height is recommended but other eights could be used if allowed by local regulation with different coverage and interference results. In order to make sure that the sensing antenna provides the coverage corresponding to the TX/RX antenna, these antennas have to be co-located as much as possible (e.g., if the sensing antenna is lower than the TX/RX antenna, interference may occur since the radius of detection would be smaller than the radius of coverage of the WRAN terminal). Note that sensing will never take place while the CPE is transmitting, only during quiet periods or other passive CPE operation periods. With respect to the separation distance, this is covered in Table 1.
13834800023 | 7-Mar-2012 10:42: 1 EDT | 7 | Turner, Michelle | m.d.turner@ieee.org | 732-562-3825 | Editorial Coordination | 1 |  |  |  | General | 0 | 0 | 0 | Attached is the legal review. | 75369100003-Legal_802.22.2.doc | Yes |  |  | See the proposed resolutions in document 22-12-030-01-0002 Legal comments from the IEEE-SA Staff.doc.
13835100023 | 7-Mar-2012 11:49:29 EDT | 8 | Freedman, Avraham | avi.freedman@nice.com | -6958583 | Individual | 1 | General Interest | Approve | Nice Systems | Editorial | 5 | 5.1.1.2 | 3 | [B1], namely 802.22.1 is indeed a scientific technically reputable reference, but, coming from 802.22 group, this statelment is out of place, IMHO |  | No | Check if 802.22.1 is the right reference here. If it is - point to the right section in it and delete "scientific technically reputable reference" | Revise | Change [B1] for [B2].
13835200023 | 7-Mar-2012 11:49:29 EDT | 9 | Freedman, Avraham | avi.freedman@nice.com | -6958583 | Individual | 2 | General Interest | Approve | Nice Systems | Technical | 11 | 5.2.2.1.1 | 1 | Table 1. It is not clear why for N+/-14 and N+15 the sepration distance gets bigger. |  | No | Add a note explaining the reason. | Revise | Add reference to a Note 4 besides "N+/-14" and "N+15" in the Table. Add the following Note 4 below the Table: "Note 4: DTV receivers showed less immunity to interference coming from channel separations +/-14 and +15 in the ATSC laboratory tests because of the image frequency, see [B2]."
13835300023 | 7-Mar-2012 11:49:29 EDT | 10 | Freedman, Avraham | avi.freedman@nice.com | -6958583 | Individual | 3 | General Interest | Approve | Nice Systems | Editorial | 11 | 5.2.2.1.1 | 1 | In table 1, there should be N+/-15 |  | No | Change "N+15" to "N+/-15" | Reject | See resolution of comment #9. The reduced immunity was only observed on N+15 in the ATSC tests (see [B2]).
13835400023 | 7-Mar-2012 11:49:29 EDT | 11 | Freedman, Avraham | avi.freedman@nice.com | -6958583 | Individual | 4 | General Interest | Approve | Nice Systems | Editorial | 13 | 5.2.2.3 | 7 | A missing reference |  | No | Change : "Error! Reference Source not found" with the right reference | Accept | The reference is "[B1]" corresponding to the 802.22 main standard in the Bibliography on page 28. Note: the reference was OK in the Word file.
13835500023 | 7-Mar-2012 11:49:29 EDT | 12 | Freedman, Avraham | avi.freedman@nice.com | -6958583 | Individual | 5 | General Interest | Approve | Nice Systems | Technical | 21 | 6.3.5.5 | 9 | The term "Antenna" typically refers to a passive device. I assume the meaning here is the "antenna unit" as defined in the 802.22 standard. |  | No | Change "antenna" to "antenna unit" in lines 9-12. Add "(see sub-clause 9.12.2 of the 1 IEEE Std 802.22-2011) | Accept | Change "antenna" for "antenna unit" three times on lines 9, 10 and 12. Add the proposed reference at the end of the paragraph.
14034000023 | 13-Mar-2012 3: 6:12 EDT | 13 | Hyun, shwang@etri.re.kr, Sung | shwang@etri.re.kr | -9629 | Individual | 1 | Government/Military | Approve | Electronics and Telecommunications Research Instititute (ETRI) | Editorial | 0 |  | 5 | Check the acronym of "WRAN" in the cover page |  | No | Insert "Area" right after "Regional" in the cover page | Accept
14034100023 | 13-Mar-2012 3: 7:40 EDT | 14 | Hyun, shwang@etri.re.kr, Sung | shwang@etri.re.kr | -9629 | Individual | 2 | Government/Military | Approve | Electronics and Telecommunications Research Instititute (ETRI) | Editorial | 1 |  | 4 | Check the acronym of "WRAN" |  | No | Insert "Area" right after "Regional" | Accept
14034200023 | 13-Mar-2012 3:12:53 EDT | 15 | Hyun, shwang@etri.re.kr, Sung | shwang@etri.re.kr | -9629 | Individual | 3 | Government/Military | Approve | Electronics and Telecommunications Research Instititute (ETRI) | Editorial | 1 |  | 6 | "for" is duplicated |  | No | Delete one of two "for" | Accept
14034300023 | 13-Mar-2012 3:24:12 EDT | 16 | Hyun, shwang@etri.re.kr, Sung | shwang@etri.re.kr | -9629 | Individual | 4 | Government/Military | Approve | Electronics and Telecommunications Research Instititute (ETRI) | Editorial | 11 |  | 9 | "3" of "Note 3" should be superscript. |  | No | Write "3" in superscript. | Accept
14034400023 | 13-Mar-2012 3:34:38 EDT | 17 | Hyun, shwang@etri.re.kr, Sung | shwang@etri.re.kr | -9629 | Individual | 5 | Government/Military | Approve | Electronics and Telecommunications Research Instititute (ETRI) | Technical | 17 |  | 20 | There is no description of "R" and "Pfd" in Eq (2). |  | No | Insert the following text right after Eq (2). "where Pfd is the power-flux density and R is the separation distance." | Revise | Insert the following text right after Eq (2). "where Pfd is the power-flux density in dB(W/m^2) and R is the separation distance in meters."
14034500023 | 13-Mar-2012 3:42:10 EDT | 18 | Hyun, shwang@etri.re.kr, Sung | shwang@etri.re.kr | -9629 | Individual | 6 | Government/Military | Approve | Electronics and Telecommunications Research Instititute (ETRI) | Editorial | 25 |  | 17 | In Figure B.1, the print of text is not clear. At least, the channel number should be clear. |  | No | Replace the Figure B.1 with clear image. | Reject | Figure 1 is an exact duplicate of Figure 1 of the main 802.22 Standard. It should be kett the same for consistency.
14034600023 | 13-Mar-2012 3:46:30 EDT | 19 | Hyun, shwang@etri.re.kr, Sung | shwang@etri.re.kr | -9629 | Individual | 7 | Government/Military | Approve | Electronics and Telecommunications Research Instititute (ETRI) | Editorial | 27 |  | 1 | In Figure B.3, there is no DTV source which cause green interference. |  | No | Add the text "WKOH-DT" within the red top circle in Figure B.3. | Accept | Need to edit the Figure in bitmap.
14035400023 | 13-Mar-2012 15:36: 3 EDT | 20 | Gurley, Thomas | tgurley@ieee.org | 252-443-3115 | Individual | 1 | General Interest | Approve | IEEE Broadcast Technology Society | Editorial | 6 |  | 16 | (This comment pertains to Page vi of the document, but the system would not allow a Roman numeral as a valid page number.) My name is misspelled on Lines 16 and 39. |  | No | "Tomas" > "Thomas" in 2 places. | Accept
14035500023 | 13-Mar-2012 15:39:25 EDT | 21 | Gurley, Thomas | tgurley@ieee.org | 252-443-3115 | Individual | 2 | General Interest | Approve | IEEE Broadcast Technology Society | Editorial | 16 | 6 | 23 | "a iNARTE" should be "an iNARTE" |  | No | "a" > "an" | Accept
Note on T1: A= Accept B= Revise C: Reject D= Defer P= Pending S= Superceded

## References
References:
IEEEStd 802.22-2011, Wireless Regional Area Networks (WRAN) Part 22: Cognitive Wireless RAN Medium Access Control (MAC) and Physical Layer (PHY) Specifications: Policies and Procedures for Operation in the TV Bands, 1st July 2011.
IEEE P802.22 Draft Recommended Practice for the Installation and Deployment of IEEE 802.22 Systems, Draft 1.0, February 2012