## 802.22b D2.0 Comments
ID | Commenter Name | Affiliation | Email | Telephone | Clause | Subclause | Paragraph | Page | Line | Type | Comment | Suggested Remedy
1 | Changwoo Pyo | NICT | cwpyo@nict.go.jp | 81-46-847-5120 | 5 |  |  |  |  | E | Clause 5 is reductant | Remove Clause 5
2 | Changwoo Pyo | NICT | cwpyo@nict.go.jp | 81-46-847-5120 | 6 |  |  |  |  | E | Clause 6 is reductant | Remove Clause 6
3 | Changwoo Pyo | NICT | cwpyo@nict.go.jp | 81-46-847-5120 | 4 |  |  |  |  | E | Clause 5 is uncomplete | Complete Clause 4
4 | Changwoo Pyo | NICT | cwpyo@nict.go.jp | 81-46-847-5120 | 7 |  |  | 39 | 26-29 | E | Redundant explanation "The multi hop relaying is facilitated by an advanced CPE (A-CPE), that can operate in one of two scheduling modes, depending on capability or network conditions. as well as supports to configure a local cell consisting of a distributed scheduling advanced CPE (A-CPE) and subscriber CPEs (S-CPEs)." | Remove the sentence
5 | Changwoo Pyo | NICT | cwpyo@nict.go.jp | 81-46-847-5120 | 7 | 7.4b.3.1 |  |  |  | T | Access Zone is used in both PHY mode 1 and PHY mode 2, but the description is not complete for PHY mode . | Add the following description at the begining "At the beginning of every superframe in AZ on PHY mode 1, the A-BS shall transmit the superframe preamble and the SCH on the operating channel using the modulation/coding specified in 9.4.1.2 and Table 202 respectively.."
6 | Changwoo Pyo | NICT | cwpyo@nict.go.jp | 81-46-847-5120 | 7 | 7.4b.3.4 |  | 87 |  | E | Missing reference "Local Frame Preamble Types, see x.x.x.x" | Complete reference
7 | Changwoo Pyo | NICT | cwpyo@nict.go.jp | 81-46-847-5120 | 7 | 7.4b.3.4 |  | 87 |  | E | No definition of "Legacy" | Change "Legacy" to "WRAN"
8 | Changwoo Pyo | NICT | cwpyo@nict.go.jp | 81-46-847-5120 | 7 | 7.7.7.3.6.12 |  | 109 |  | T | Permananent Station ID is shown in 7.7.7.3.4.12 | Remove 7.7.7.3.6.12
9 | Changwoo Pyo | NICT | cwpyo@nict.go.jp | 81-46-847-5120 | 7 | 7.7.7.3.6.12 |  | 109 |  | T | CPE operational capability is shown in 7.7.7.3.4.13 | Remove 7.7.7.3.6.13
10 | Changwoo Pyo | NICT | cwpyo@nict.go.jp | 81-46-847-5120 | 7 | 7.7.25 |  | 147 |  | T | Message Type = xx in Table Y1 is not defined | Remove it
11 | Changwoo Pyo | NICT | cwpyo@nict.go.jp | 81-46-847-5120 | 7 | 7.7.25 |  | 147 |  | T/E | Unnecessary Information elements (Ies) in Table Y1 | Remove IE
12 | Changwoo Pyo | NICT | cwpyo@nict.go.jp | 81-46-847-5120 | 7 |  | Figure AX1 |  |  | T/E | "Wait for Local Cell Update RSP " in figure AX1 is unncessary | Change to "Done"
13 | Changwoo Pyo | NICT | cwpyo@nict.go.jp | 81-46-847-5120 | 7 |  | Table AC1 |  |  | E | Misdiscription of Note | Correct discriptions
14 | Changwoo Pyo | NICT | cwpyo@nict.go.jp | 81-46-847-5120 | 7 | 7.14.3.8.2 |  |  |  | E | DRZ initial ranging CDMA code is not defined | Change "DRZ initial ranging CDMA code" to "initial ranging CDMA code"
15 | Changwoo Pyo | NICT | cwpyo@nict.go.jp | 81-46-847-5120 | General |  |  |  |  | E | Confirm the reference in Draft2.0
16 | Changwoo Pyo | NICT | cwpyo@nict.go.jp | 81-46-847-5120 | 7 | 7.14.3.9.3 |  |  |  | T | Timer "Txx" (Figure AQ1, Figure AR1) is not defined | Define Timer "Txx"
17 | Changwoo Pyo | NICT | cwpyo@nict.go.jp | 81-46-847-5120 | 7 | 7.14.3.11.2 |  |  |  | T | Timer "Txx" (Figure AT1, AU1, AV1, AW1) is not defined | Define Timer "Txx"
18 | Changwoo Pyo | NICT | cwpyo@nict.go.jp | 81-46-847-5120 | 7 | 7.14.3.11.3 |  |  |  | T | Timer "Txx" (Figure AY1, AZ1) is not defined | Define Timer "Txx"
19 | Changwoo Pyo | NICT | cwpyo@nict.go.jp | 81-46-847-5120 | 7 | 7.24 |  |  |  | T/E | BS must be A-BS | Change "BS" to "A-BS"
20 | Shigenobu Sasaki | Niigata University | shinsasaki@ieee.org | 81-25-262-6737 | 3 |  | 1 | 36 | 41 | T | Additional definitions on Advanced BS (A-BS) and Advenced CPE (A-CPE) are necessary. It is also necessary to clarify the diffrence of these A-BS and A-CPE from conventional BS and CPE defiend in the IEEE 802.22-2011 main standard. | Add additional definitions on Advanced BS (A-BS) and Advenced CPE (A-CPE) . Clarification of the diffrence of these A-BS and A-CPE from conventional BS and CPE defiend in the IEEE 802.22-2011 main standard should be described. Creating additional table to show the comparison of A-BS, A-CPE and conventional BS and CPE looks desirable.
21 | Shigenobu Sasaki | Niigata University | shinsasaki@ieee.org | 81-25-262-6737 | 4 |  | 1 | 37 | 1 | T | Add additional abbreviations and acronyms, if necessary. | Add additional abbreviations and acronyms, if necessary.
22 | Shigenobu Sasaki | Niigata University | shinsasaki@ieee.org | 81-25-262-6737 | 7 |  | 1 | 39 | 15 | E | Duplicate description: "A-WRANA-WRAN" | Remove either "A-WRAN".
23 | Shigenobu Sasaki | Niigata University | shinsasaki@ieee.org | 81-25-262-6737 | 7 | 7.7.2.1.1 | Table 27a | 72 | 13 | E | "STBC" is missing. Replace "4D-xxTCM" into "4D-TCM xxQAM." | Rewrite the table as indicated in the comments.
24 | Shigenobu Sasaki | Niigata University | shinsasaki@ieee.org | 81-25-262-6737 | 7 | 7.7.4.1.1 | Table 36a | 92 | 28 | E | "STBC" is missing. Replace "4D-xxTCM" into "4D-TCM xxQAM." | Rewrite the table as indicated in the comments.
25 | Shigenobu Sasaki | Niigata University | shinsasaki@ieee.org | 81-25-262-6737 | 9 | 9.2 | Table 202 | 214 | 58 | E | Replace "4D-xxTCM" into "4D-TCM xxQAM." Make the same editorial changes to the additional data rate tables. | Replace "4D-xxTCM" into "4D-TCM xxQAM." Make the same editorial changes to the additional data rate tables.
26 | Shigenobu Sasaki | Niigata University | shinsasaki@ieee.org | 81-25-262-6737 | 9 | 9.2 | Table GQ1-HB1 | 215-226 |  | T | In Table 202, PHY Mode 1 to 4 are reserved for SCH, FCH, etc. These PHY mode should be retained as it is in the modified tables. It is not necessary to list all data rate corresponding to differennt CP in the tables. | PHY mode number should start from 5 (five) in the new tables. Pick up just one or two cases of CP ratio, and remove rest of them from data rate tables. I suggest to cover at least 1/16 CP, and 1/4 CP as an option.
27 | Shigenobu Sasaki | Niigata University | shinsasaki@ieee.org | 81-25-262-6737 | 9 | 9.2 | Table GQ1-HB1 | 215-226 |  | T | Only the case of single channel and single spatial stream is mandatory. Other cases should be optional. | Add the following description: "Single channel and single spatial stream is mandatory. Other cases should be optional. "
28 | Shigenobu Sasaki | Niigata University | shinsasaki@ieee.org | 81-25-262-6737 | 9 | 9.7.2.5.1 | Figure BV1 | 230 | 1 | E | c_1(t), … c_4(t) should be in the figure. | Correct the figure.
29 | Shigenobu Sasaki | Niigata University | shinsasaki@ieee.org | 81-25-262-6737 | 9 | 9.7.2.5.3 | Figure BX1 | 232 | 1 | T | Some part of figure is not clear. | Replace the figure into clearer version.
30 | Shigenobu Sasaki | Niigata University | shinsasaki@ieee.org | 81-25-262-6737 | 9 | 9.8.1 | Figure BY1 | 233 | 22 | E | Labels etc. are missing in the figure. | Rewrite the figure in the same style as Figure 152 in the IEEE 802.22-2011.
31 | Shigenobu Sasaki | Niigata University | shinsasaki@ieee.org | 81-25-262-6737 | 9 | 9.8.1 | Table 226 | 234 | 4 | T | K_MOD for 4D-TCM 48QAM and 4D-TCM 192QAM should be specified. | Put appropriate numbers of K__MOD.
32 | Shigenobu Sasaki | Niigata University | shinsasaki@ieee.org | 81-25-262-6737
33 | Shigenobu Sasaki | Niigata University | shinsasaki@ieee.org | 81-25-262-6737 | 9 | 9.8.1.1 | 1 | 235 | 31 | E | English usage | Replace the sentence "The output of …" as follows: "The output of the multidimensional trellis encoder is fed to the constellation mapper."
34 | Shigenobu Sasaki | Niigata University | shinsasaki@ieee.org | 81-25-262-6737 | 9 | 9.8.1.1 | Figure BZ1 | 236 | 1 | E | Some labels do not look clear. | Rewrite the figure.
35 | Shigenobu Sasaki | Niigata University | shinsasaki@ieee.org | 81-25-262-6737 | 9 |  | Figure CA1 | 237 | 1 | E | Some labels do not look clear. | Rewrite the figure.
36 | Shigenobu Sasaki | Niigata University | shinsasaki@ieee.org | 81-25-262-6737 | 9 | 9.14.1 | Table 228 | 238 | 1 | T | Fill all the TBDs in the table. | Fill all the TBDs in the table.
37 | Shigenobu Sasaki | Niigata University | shinsasaki@ieee.org | 81-25-262-6737 | 9a |  | Table HF1-HQ1 | 240-251 |  | T | Only the case of single channel and single spatial stream is mandatory. Other cases should be optional. | Add the following description: "Single channel and single spatial stream is mandatory. Other cases should be optional. "
38 | Shigenobu Sasaki | Niigata University | shinsasaki@ieee.org | 81-25-262-6737 | 9a |  | Table HF1-HQ1 | 240-251 |  | T | In Table 202, PHY Mode 1 to 4 are reserved for SCH, FCH, etc. These PHY mode should be retained as it is in the modified tables. It is not necessary to list all data rate corresponding to differennt CP in the tables. | PHY mode number should start from 5 (five) in the new tables. Pick up just one or two cases of CP ratio, and remove rest of them from data rate tables. I suggest to cover at least 1/16 CP, and 1/4 CP as an option.
39 | Shigenobu Sasaki | Niigata University | shinsasaki@ieee.org | 81-25-262-6737 | 9a | 9a.2 | Table HU1 | 259 | 1 | T | Consider to add the optional PHY mode as in subclause 9.2 in this table. | Consider to add the optional PHY mode as in subclause 9.2 in this table.
40 | Gwanzeen Ko | ETRI | gogogo@etri.re.kr | +82-42-860-4862 | 7 | 7.2 | 1 | 40 | 49 | E | typo | Relace "a 48-bit" with "a 48-bits"
41 | Gwanzeen Ko | ETRI | gogogo@etri.re.kr | +82-42-860-4862 | 7 | 7.4a.3 | Fig. B1 | 44 | 26 | E | Name of the last part of frame is 'Self-Coexistence Window(SCW)', but the figure only express Self-Coexistence. SCW is more clear name and used many place of the standard. Same notations are repeated in Fig C1 ~E1 | Relace "Self-Coexistence" with "Self-Coexistence Window"
42 | Gabriel Villardi | NICT | gpvillardi@nict.go.jp |  |  | 9a.4.2.2 | 1 | 271 | 1 to 3 | ER | On the first paragraph there is an overlap of math and text. I believe that the math equation does not belong in this page. | Remove the pverlapped equation.
43 | Gabriel Villardi | NICT | gpvillardi@nict.go.jp |  |  | 14.2.3.1 |  | 305 | 34 | ER | On equation (8), "y" has become subscript. | Make "y" norma and not subscript..
44 | Sunghyun Hwang | ETRI | shwang@etri.re.kr | +82-42-860-1133 | 4 |  |  | 37 | 1 | T | Subclause 4 is not complete. | Complete the subclause 4.
45 | Sunghyun Hwang | ETRI | shwang@etri.re.kr | +82-42-860-1133 | 7.4a | 7.4a |  | 42 | 47 | E | Modify the clause and subclause number, such as 7.4a, 7.4a.1, etc. | Number the clause and subclause in serial order.
46 | Sunghyun Hwang | ETRI | shwang@etri.re.kr | +82-42-860-1133 | 7.4b | 7.4b.2 |  | 47 | 47 | T | Define the local frame preamble to support segmentation scheme. | For the local frame preamble, the number of PN sequence should be defined considering the number of the used subcarriers for PHY mode 1 and PHY mode 2, respectively.
47 | Sunghyun Hwang | ETRI | shwang@etri.re.kr | +82-42-860-1133 | 7 | 7.7.2.1 |  | 68 | 32 | E | Typo: bossted | Correct a typo to "boosted".
48 | Sunghyun Hwang | ETRI | shwang@etri.re.kr | +82-42-860-1133 | 7 | 7.7.7.3.6 |  | 108 | 45 | T | The "Local SID Group" in Table P1 seems same as the "SID Bitmap of Group" in Table AR1. | If right, remove subclause 7.7.7.3.6 and replace "Local SID Group" with "SID of Group".
49 | Sunghyun Hwang | ETRI | shwang@etri.re.kr | +82-42-860-1133 | 7 | 7.7.11.3.3.2.1 |  | 111 | 11 | T | QPSK and code rate 1/2 are not defined. The coding scheme should also be defined. | Define MCS scheme of QPSK-code rate 1/2 and coding scheme to the CPE demodulator capability IE.
50 | Sunghyun Hwang | ETRI | shwang@etri.re.kr | +82-42-860-1133 | 7 | 7.7.25 |  | 113 | 59 | T | What is the purpose of "Local Cell Update" in subcluase 7.7.25? Is it same as the "GRA-UPD" in subclause 7.7.30.2? | If right, remove subclause 7.7.25 and replace "Local Cell Update" with "GRA-UPD".
51 | Sunghyun Hwang | ETRI | shwang@etri.re.kr | +82-42-860-1133 | 7 | 7.7.27 |  | 116 | 35 | E | Typo: Transit | Correct a typo to "Transmit".
52 | Sunghyun Hwang | ETRI | shwang@etri.re.kr | +82-42-860-1133 | 7 | 7.7.29.1 |  | 120 | 28 | T | What does the "AIF" stand for? | Like the other abbrevations, such as STP(stop operating channel) and SWH(switch operating channel), change AIF to ADD(add operating channel).
53 | Sunghyun Hwang | ETRI | shwang@etri.re.kr | +82-42-860-1133 | 7 | 7.9.6.4.1 |  | 126 | 3 | E | In Figure F1, MR-BS is not used any more. | In Figure F1, replace MR-BS with A-BS. Check all the figures.
54 | Sunghyun Hwang | ETRI | shwang@etri.re.kr | +82-42-860-1133 | 9 |  |  | 209 | 16 | T | There is no data rate and spectral efficiency for MIMO and multiple channel operation. | Add the data rate and spectral efficiency for MIMO and multiple channel operation.
55 | Sunghyun Hwang | ETRI | shwang@etri.re.kr | +82-42-860-1133 | 9 | 9.8.1.1 |  | 230 | 53 | T | MD-TCM is a kind of data modulation. There is no need to make subclause for MD-TCM only. | Merge subclause 9.8.1.1 to subclause 9.8.1.
56 | Sunghyun Hwang | ETRI | shwang@etri.re.kr | +82-42-860-1133 | 9a |  |  | 234 | 55 | E | Modify the clause and subclause number, such as 9a, 9a.1, etc. | Number the clause and subclause in serial order.
57 | Sunghyun Hwang | ETRI | shwang@etri.re.kr | +82-42-860-1133 | 9a |  |  | 234 | 55 | T | There is an incomplete subcluase, such as 9a.7.1, 9a.8.1, 9a.8.2, 9a.9.1, 9a.9.2, 9a.9.4, 9a.10, 9a.11, 9a.12, and 9a.13. | Complete the subclase in sentences.
58 | Sunghyun Hwang | ETRI | shwang@etri.re.kr | +82-42-860-1133 | 14 |  |  | 285 | 45 | T | MIMO scheme is a kind of PHY layer technology. | Move properly clause 14 to clause 9 or 9a. Refer to other IEEE 802 standard.
59 | Sunghyun Hwang | ETRI | shwang@etri.re.kr | +82-42-860-1133 | 14 | 14.1.1 |  | 286 | 10 | T | There is no MIMO pilot pattern for PHY mode 1. | Define the MIMO pilot pattern for PHY mode 1.
60 | Sunghyun Hwang | ETRI | shwang@etri.re.kr | +82-42-860-1133 | 14 | 14.1.1.2 |  | 287 | 43 | T | The pilot allocation should be orthogonal for each antenna. | In the rightmost pilot pattern of Figure CE1, the pilot of symbol 0 should be null subcarrier.
61 | Sunghyun Hwang | ETRI | shwang@etri.re.kr | +82-42-860-1133 | 14 | 14.1.1.2 |  | 288 | 19 | T | The pilot allocation should be orthogonal for each antenna. | In the rightmost pilot pattern of Figure CF1, the pilot of symbol 0 should be null subcarrier.
62 | Sunghyun Hwang | ETRI | shwang@etri.re.kr | +82-42-860-1133 | 14 | 14.2.2.1 |  | 291 | 13 | E | There is some error in symbol. | Delete or correct the symbol, =.
63 | Sunghyun Hwang | ETRI | shwang@etri.re.kr | +82-42-860-1133 | 14 | 14.2.2.2 |  | 293 | 27 | E | There is some error in symbol. | Delete or correct the symbol, =.
64 | Sunghyun Hwang | ETRI | shwang@etri.re.kr | +82-42-860-1133 | 14 | 14.2.2.1 |  | 291 | 33 | T | The receiver side is an implementation issue. There is no need to describe the implementation method in this subclause. | Remove the implementation method, such as combiner, estimator, etc. Or move it to appendix as an informative text.
65 | Sunghyun Hwang | ETRI | shwang@etri.re.kr | +82-42-860-1133 | 14 | 14.2.2.2 |  | 293 | 20 | T | The receiver side is an implementation issue. There is no need to describe the implementation method in this subclause. | Remove the implementation method, such as combiner, estimator, etc. Or move it to appendix as an informative text.
66 | Sunghyun Hwang | ETRI | shwang@etri.re.kr | +82-42-860-1133 | 14 | 14.2.3 |  | 297 | 22 | E | Clarify the terminology of Mode 1. | Insert "PHY" before "Mode 1".
67 | Sunghyun Hwang | ETRI | shwang@etri.re.kr | +82-42-860-1133 | 14 | 14.2.3.1 |  |  |  | E | In subclause 14.2.3.1, there are several typos in subscript or symbol. | Check the original contribution files.
68 | Sunghyun Hwang | ETRI | shwang@etri.re.kr | +82-42-860-1133 | 14 | 14.2.3.1 |  | 298 | 23 | T | The receiver side is an implementation issue. There is no need to describe the implementation method in this subclause. | Remove the implementation method, such as detection, etc. Or move it to appendix as an informative text.
69 | Sunghyun Hwang | ETRI | shwang@etri.re.kr | +82-42-860-1133 | 14 | 14.2.3.2 |  | 300 | 24 | T | The receiver side is an implementation issue. There is no need to describe the implementation method in this subclause. | Remove the implementation method, such as detection, etc. Or move it to appendix as an informative text.
70 | Keat Beng Toh | Hitachi Kokusai Electric Inc. | toh.keatbeng@h-kokusai.com | 8142-322-3111 | 7.6 | 1.4.2 | 1 | 79 | 31 | E | please correct this sentence because we change the size of header from 3 bytes to 4 bytes. | Here is the suggested text for correction: "The Aggregation header with fixed-length size of 4 bytes shall be added to each PDU after the generic MAC header. "
71 | Keat Beng Toh | Hitachi Kokusai Electric Inc. | toh.keatbeng@h-kokusai.com | 8142-322-3111 | 7.6 | 1.4.2 | 1 | 79 | 38 | E | please correct the Table Name to "Channel Aggregation subheader format" as shown in the table content. | Here is the suggested text for Table Name: "Channel Aggregation subheader format"
72 | Keat Beng Toh | Hitachi Kokusai Electric Inc. | toh.keatbeng@h-kokusai.com | 8142-322-3111 | 7.14 |  |  |  |  | E | Please insert the following text into the draft 2.0 as shown in Doc. IEEE802.22-13-0163r00, Proposed Text of MAC technical items related to 7.14 Initialization and network association. | The detailed of the proposed text is described in Doc. IEEE802.22-13-0163r00
73 | Keat Beng Toh | Hitachi Kokusai Electric Inc. | toh.keatbeng@h-kokusai.com | 8142-322-3111 | 10.7.2 |  |  |  |  | E | Please insert the following text into the draft 2.0 as shown in Doc. IEEE802.22-13-0164r00, Proposed Text of Cognitive Radio Capability technical items related to 10.7.2 BS configuration and monitoring primitives. | The detailed of the proposed text is described in Doc. IEEE802.22-13-0164r00
74 | Keat Beng Toh | Hitachi Kokusai Electric Inc. | toh.keatbeng@h-kokusai.com | 8142-322-3111 | 10.7.3 |  |  |  |  | E | Please insert the following text into the draft 2.0 as shown in Doc. IEEE802.22-13-0165r00, Proposed Text of Cognitive Radio Capability technical items related to 10.7.3 CPE reports the resulting available WRAN service list. | The detailed of the proposed text is described in Doc. IEEE802.22-13-0165r00
75 | Keat Beng Toh | Hitachi Kokusai Electric Inc. | toh.keatbeng@h-kokusai.com | 8142-322-3111 | 7.24 | 1 | 3 | 188 | 63 | E | please correct the "The added new operating channel function ..." sentense because this is a function name and not a past tense. | Please correct it to "The add new operating channel function ..." to be consistent with Figure AP1.
76 | Keat Beng Toh | Hitachi Kokusai Electric Inc. | toh.keatbeng@h-kokusai.com | 8142-322-3111 | 7.24 | 1.1 | 2 | 189 | 23 | E | please correct "The added new operating channel operation ..." sentence because this is a function name and not a a past tense. | Please correct it to ""The add new operating channel operation ..." to be consistent with title of 7.24.1.1.
77 | Keat Beng Toh | Hitachi Kokusai Electric Inc. | toh.keatbeng@h-kokusai.com | 8142-322-3111 | 7.24 | 2 | 1 | 204 | 36 | E | please correct the typo error "necesary". | please correct it to "necessary".
78 | Keat Beng Toh | Hitachi Kokusai Electric Inc. | toh.keatbeng@h-kokusai.com | 8142-322-3111 | 7.24 | 3 | 1 | 205 | 42 | E | please correct the typo error "necesary". | please correct it to "necessary".
79 | Keat Beng Toh | Hitachi Kokusai Electric Inc. | toh.keatbeng@h-kokusai.com | 8142-322-3111 | 7.24 | 3 | 2 | 205 | 53 | E | please correct the typo error "includs". | please correct it to "includes".
80 | Masayuki Oodo | NICT | moodo@nict.go.jp |  | 9 | 9.1, 9.2 |  | 213, 215 |  | T | In Table 198, on the row of "Data rate", the maximumm data rate is 31.78 Mbit/s. In Table GQ1, on the other hand, on the column of 1/16CP of 6MHz BW, the maximum data rate is 32.12 Mbit/s. The maximum data rate should be the same value. This may affect the data rate in PHY Mode2. | How to calculate the maximum data rate (for 4D- 192TCM) should be made clear and the maximum data rate in Table 198 and in Table GQ1 should be the same.
81 | Masayuki Oodo | NICT | moodo@nict.go.jp |  | 9 |  |  |  |  | E | In Table 202, GQ1… , HF1, … HQ1, "PHY Mode" is used to express the modulation and coding scheme. "PHY Mode" is also used to express the legacy 2K-FFT based PHY (PHY Mode1) and 1K-FFT based PHY (PHY Mode2). This will create confusion for readers. | For example, legacy PHY is expressed by "PHY Mode A" and 1K-FFT based PHY is expressed by "PHY Mode B".
82 | Ranga Reddy | Self | ranga.reddy@me.com |  | 8 |  | 1 | 164 | 1 | TR | There is no description here as to what modifications/updates are needed to security sublayer, if needed to support new R-CPEs | Provided description and technical required for security sublayer concerning R-CPEs and MR-BS operation.
83 | Peter Flynn | TI | p-flynn@ti.com | 240-421-1175 | 7 | 7.3, 7.4 | - | 15~22 | - | T | A significant opportunity exists to use 802.22 for small cell backhaul applications. The ability to transport 3GPP frames efficiently over an 802.22 network will be a highly valuable objective. It would also be highly valuable to show how LTE MAC layer would inter-operate with 802.22 MAC layer. Closer alignment with this industry standard will promote adoption of the 802.22 in the existing market place by both device manufacturers and the wireless cellular carrier community. | Consider alignment with .5ms 3GPP frame size and super frame structure. Consider a third PHY structure which would be aligned with 3GPP frames, which is a well established industry standard (http://www.3gpp.org), to achieve a seemless integration and highest possible efficiency when used in LTE small cell backhaul.
206 | Ivan Reed | [9 empty] | My major disagreement with the draft as it stands is the fact that the 2k FFT has been reduced to a 1k FFT. This causes problems on both channel B operation and on filtering in compliance to the FCC spectrum mask. In order to convince me of the contrary, one would have to show me simultations of a 802.22b transmitter, operating within the spectral mask requirements set forth by the FCC, transmitting through channel B and properly recovering the transmitted data. This, in our opinion, will NOT work. | Accept in principle. Add a paragraph in the purpose of 802.22b to th e effect that "The standard has been deisgned to meet the needs required by channels A & C (check up please). In the rare cases where propagation conditions are as severe as those expressed by channels B and D, it may be required to revert to the base 802.22 2K modulation scheme.
Note on K1: TR: Technical required T: Technical ER: Editoral required E: Editorial