## Summary
Equipment | Price, $ | Temperature Unit (and Comments) | Min. Value | Max. Value | Frequency Range, Unit | Min | Max | Frequency Range (RF Preamp OFF), / Frequency Span (UNIT) | Min | Max | Internal Frequency Reference Accuracy / Clock Precision, ppm | Frequency, Counter Accuracy | Timebase, Frequency | Tuning Resolution, Hz | RF Bandwidth Filter | RBW (Resolution Bandwidth ) | (VBW) Video Bandwidth | Residual Responses: Ref Level ≤ -50dBm, 0dB ATTENUATION; (500kHz to 6GHz) (dBm) | Residual Responses (RBW=6.5KHz) 100kHz to 10MHz (dBm) | Residual Responses (RBW=6.5KHz) 10MHz to 8GHz (dBm) | Residual Responses (RBW=6.5KHz) 8GHz to 11GHz (dBm) | Residual Responses (RBW=6.5KHz) 11GHz to 12.4GHz (dBm) | Residual Responses (150 kHz to 6.5 GHz) (input terminated and 0 dB attenuation) | Residual Responses, 50 Ω RF input impedance; 150 kHz to 1.5 GHz (Input terminated, 0 dB attenuation) | Residual Responses, 75 Ω RF input impedance; 1 MHz to 1.5 GHz (Input terminated, 0 dB attenuation) | VSWR | Signal Processing - Data Types | Data Transfer Modes | IQ Data Streaming Rate | IQ Data Time Stamp Resolution | Amplitude Range, UNITS | Amplitude Measurement Range | Reference Level Range UNITS | Reference Level Range, Low | Reference Level Range, High | Reference Level Resolution | Reference Level Accuracy (0dBm to -59.9 dBm) | Amplitude, Absolute Accuracy | Amplitude, Attenuator Range | Amplitude. Maximum Continuous Input | FM Accuracy | AM Accuracy | Synchronous Level Detector | Frequency Sweep Accuracy | Frequency Sweep Time | Sweep Speed / Scan Speed | Sweep Speed (RBW >= 10kHz) (GHz/s) | Sweep Speed - 10kHz RBW (GHz/s) | Sweep Speed - 30kHz RBW (GHz/s) | Sweep Speed - 3MHz RBW (GHz/s) | Equipment Size, Unit | Equipment Size, Dimension 1 | Equipment Size, Dimension 2 | Equipment Size, Dimension 3 | Weight , Unit | Weight | Calibration Interval (yr) | Warmup Time, (min) | Synchronization (<=20MHz IBW) | Receive Noise Figure | SSB/LO Suppression | Frequency at which SSB Phase Noise is measured (GHz) | SSB Phase Noise | SSB Phase Noise, Frequency offset 100Hz, (dBc/Hz) | SSB Phase Noise, Frequency offset 1kHz, (dBc/Hz) | SSB Phase Noise, Frequency offset 10kHz, (dBc/Hz) | SSB Phase Noise, Frequency offset 100kHz, (dBc/Hz) | SSB Phase Noise, Frequency offset 1MHz, (dBc/Hz) | Spurious Output (20kHz to 3 GHz) | Spurious Level (Input Frequency Range 9kHz to 6GHz) (Units: dBc) | Residual Spurious | Input-Related Spurious | Second Order Intercept (SOI) | Second Harmonic Distortion (UNIT) | SOI (50 MHz to 1.4 GHz ) | SOI (> 1.4 GHz to 2 GHz ) | SOI (> 2GHz) | Second Harmonic Distortion (10 MHz to 2.9 GHz) | Second Harmonic Distortion (>2.75 GHz) | Second Harmonic Distortion 50 MHz | Second Harmonic Distortion >50 MHz to 200 MHz | Second Harmonic Distortion >200 MHz to 3000 MHz | Second Harmonic Distortion: 2 MHz to 750 MHz - 40 dBm tone at input mixer | Second Harmonic Distortion: 10 MHz to 500 MHz; - 30 dBm tone at input mixer | Second Harmonic Distortion: 500 MHz to 1.5 GHz; - 30 dBm tone at input mixer | Second Harmonic Distortion: 1.5 GHz to 2.0 GHz - 10 dBm tone at input mixer | Second Harmonic Distortion: > 2 GHz - 10 dBm tone at input mixer | Third Order Intercept (TOI) | Third-Order Intercept TOI (UNITS) | Third-Order Intercept 50 to 300 MHz | Third-Order Intercept > 300 MHz to 2.2 GHz | Third-Order Intercept 600 MHz | Third-Order Intercept 800 MHz | Third-Order Intercept 2.4 GHz | Third-Order Intercept 200 to 2200 MHz | Third-Order Intercept > 2.2 GHz to 2.8 GHz | Third-Order Intercept >2.2GHz to 5GHz | TOI > 2.8 GHz to 4 GHz | Third-Order Intercept 3.5GHz | Third-Order Intercept >5GHz to 6GHz | TOI > 4 GHz to 7.1 GHz | Third order intermodulation distortion | Third order intermodulation distortion (>10 MHz) | Noise Figure (for 1MHz­70Mhz range) *input VGA (Variable Gain Amplifier) is tuned to maximum Gain | Noise Figure (for 1MHz­30Mhz range and maximum gain 35dB) | Noise Figure (between 42 and 1002 MHz) | Noise Figure (50 MHz) | Noise Figure (for 100Mhz­500Mhz) *input VGA (Variable Gain Amplifier) is tuned to maximum Gain | Noise Figure (145 MHz) | Noise Figure (435 MHz) | Noise Figure (1296 MHz) | Noise Figure ( up to 1000Mhz) *input VGA (Variable Gain Amplifier) is tuned to maximum Gain | Noise Figure (on 1296MHz band) | DANL, Unit | DANL, Frequencies | DANL, Typical Values, dB | DANL, Typical Values, dBm/Hz | DANL, Typical Values (30 Hz RBW), dBm/Hz | DANL, Typical Values (1 kHz RBW), dBm/Hz | DANL, Preamp OFF, (dBm/Hz with 0dB input attenuation) | DANL, Max values, Preamp OFF, Reference level -20 dBm | DANL, Typical values, Preamp OFF, Reference level -20 dBm | DANL, Preamp ON, (dBm/Hz with 0dB input attenuation) | DANL, Max values, Preamp ON, Reference level -50 dBm | DANL, Typical values, Preamp ON, Reference level -50 dBm | DANL, Frequencies | DANL, Typical Values, dB | DANL, Typical Values, dBm/Hz | DANL, Typical Values (30 Hz RBW), dBm/Hz | DANL, Typical Values (1 kHz RBW), dBm/Hz | DANL, Preamp OFF, (dBm/Hz with 0dB input attenuation) | DANL, Max values, Preamp OFF, Reference level -20 dBm | DANL, Typical values, Preamp OFF, Reference level -20 dBm | DANL, Preamp ON, (dBm/Hz with 0dB input attenuation) | DANL, Max values, Preamp ON, Reference level -50 dBm | DANL, Typical values, Preamp ON, Reference level -50 dBm | DANL, Frequencies | DANL, Typical Values, dB | DANL, Typical Values, dBm/Hz | DANL, Typical Values (30 Hz RBW), dBm/Hz | DANL, Typical Values (1 kHz RBW), dBm/Hz | DANL, Preamp OFF, (dBm/Hz with 0dB input attenuation) | DANL, Max values, Preamp OFF, Reference level -20 dBm | DANL, Typical values, Preamp OFF, Reference level -20 dBm | DANL, Preamp ON, (dBm/Hz with 0dB input attenuation) | DANL, Max values, Preamp ON, Reference level -50 dBm | DANL, Typical values, Preamp ON, Reference level -50 dBm | DANL, Frequencies | DANL, Typical Values, dB | DANL, Typical Values, dBm/Hz | DANL, Typical Values (30 Hz RBW), dBm/Hz | DANL, Typical Values (1 kHz RBW), dBm/Hz | DANL, Preamp OFF, (dBm/Hz with 0dB input attenuation) | DANL, Max values, Preamp OFF, Reference level -20 dBm | DANL, Typical values, Preamp OFF, Reference level -20 dBm | DANL, Preamp ON, (dBm/Hz with 0dB input attenuation) | DANL, Max values, Preamp ON, Reference level -50 dBm | DANL, Typical values, Preamp ON, Reference level -50 dBm | DANL, Frequencies | DANL, Typical Values, dB | DANL, Typical Values, dBm/Hz | DANL, Typical Values (30 Hz RBW), dBm/Hz | DANL, Typical Values (1 kHz RBW), dBm/Hz | DANL, Preamp OFF, (dBm/Hz with 0dB input attenuation) | DANL, Max values, Preamp OFF, Reference level -20 dBm | DANL, Typical values, Preamp OFF, Reference level -20 dBm | DANL, Preamp ON, (dBm/Hz with 0dB input attenuation) | DANL, Max values, Preamp ON, Reference level -50 dBm | DANL, Typical values, Preamp ON, Reference level -50 dBm | DANL, Frequencies | DANL, Typical Values, dB | DANL, Typical Values, dBm/Hz | DANL, Preamp OFF, (dBm/Hz with 0dB input attenuation) | DANL, Preamp ON, (dBm/Hz with 0dB input attenuation) | DANL, Frequencies | DANL, Typical Values, dB | DANL, Typical Values, dBm/Hz | DANL, Preamp OFF, (dBm/Hz with 0dB input attenuation) | DANL, Preamp ON, (dBm/Hz with 0dB input attenuation) | DANL, Frequencies | DANL, Typical Values, dB | DANL, Typical Values, dBm/Hz | DANL, Preamp OFF, (dBm/Hz with 0dB input attenuation) | DANL, Preamp ON, (dBm/Hz with 0dB input attenuation) | DANL, Frequencies | DANL, Typical Values, dB | DANL, Preamp OFF, (dBm/Hz with 0dB input attenuation) | DANL, Preamp ON, (dBm/Hz with 0dB input attenuation) | DANL, Frequencies | DANL, Typical Values, dB | DANL, Preamp ON, (dBm/Hz with 0dB input attenuation) | DANL, Frequencies | DANL, Preamp ON, (dBm/Hz with 0dB input attenuation) | IF Bandwidths, Units | IF Bandwidths | IF Bandwidths | IF Bandwidths | IF Bandwidths | IF Bandwidths | IF Bandwidths | IF Bandwidths | IF Bandwidths | IF Bandwidths | IF Bandwidths | IF Modes | IF Modes | IF Output (MHz) | ADC Description | ADC / ADC Resolution (bit) | ADC ENOB | ADC Sample Frequency / RX Bandwidth (UNITS) | Min. ADC Sample Frequency / RX Bandwidth | Max. ADC Sample Frequency / RX Bandwidth | Recording and Processing Bandwidth / Maximum Receiving BW | ADC SNR | ADC SFDR (Dynamic Range) | TG Feedthrough | Front End RF Filters, Unit | Front End RF Filters | Front End RF Filters | Front End RF Filters | Front End RF Filters | Front End RF Filters | Front End RF Filters | Front End RF Filters | Front End RF Filters | Lo Leakage (dBm) | Bandwidth, MHz | TX / Transmitter | Power consumption | Power, DC Input (V) | Power, Current Consumption (A) | Control And Communication | Output Level | Output Attenuator | Output Flatness | IIP3 | DAC Description | DAC Sample Rate | DAC Resolution | DAC Wideband SFDR (dBc) | Host Sample Rate (8b/16b) | DDC/DUC Resolution | FPGA: Logic Elements | FPGA: Embedded 18x18 Multipliers | FPGA: BRAM | Bit Depth | Features | Sensitivity | Direction Finding (DF) Accuracy | Direction Finding (DF) Resolution | Direction Finding (DF) Method
AFEDRI SDR­Net | 259 |  |  |  | MHz | 0.1 | 36 | [20 empty] | Output: two 16­bit I/Q channels (audio stereo stream emulation) | [22 empty] | mm | 120 | 78 | 27 | [5 empty] | ~11dB (for 1MHz­30Mhz range and maximum gain 35dB) | [44 empty] | 11 dB | [103 empty] | 12 |  | MSPS |  | 80 | ≤1850kHz (for 2000k samples/s sample rate); ≤1225kHz (for 1333k samples/s sample rate); ≤460kHz (for 500k samples/s sample rate); ≤230kHz (for 250k samples/s sample rate) | [15 empty] | Powered from USB or external power supply 7­10VDC for AFEDRI SDR­Net rev.3.0 |  | 370mA from USB; 400mA form external 7.5V power supply (revisions 3.0) | USB 2.0 (Full Speed) interface | [15 empty] | MDS ­136 dBm at 500Hz bandwidth
AFEDRI SDR­USB­HS VHF/SHF | 159-229 |  |  |  | MHz | 0.1 | 1700 | [43 empty] | mm | 120 | 78 | 27 | [49 empty] | 10 dB |  |  |  | 4dB |  |  |  | 8dB | 10dB | [95 empty] | 12 |  | MHz |  | 70.656 | up to 920kHz (for 981333 Hz sample rate) ­ (in MSD mode) | [16 empty] | 5V (supplied from USB bus) | ~ 410mA (in 0.1MHz­30Mhz frequency range) ~ 550mA (in 40MHz­1700Mhz frequency range) | USB 2.0 (High Speed) interface | [15 empty] | MDS ­133 dBm at 500Hz bandwidth (0.1MHz ­ 30MHz) ● Sensitivity ­ MDS ­143 dBm at 500Hz bandwidth (144MHz and 435MHz)
Agilent Esa Series 5968-3386E |  | degC | 0 | 55 | MHz | 0.009 | 26500 | [8 empty] | 1 kHz to 5 MHz | [7 empty] | < -90 dBm | < -36 dBmV | [7 empty] | dBm | -149.9dBm | maximum mixer level + attenuator setting | ±0.1 dB |  | ±0.4 dB | [16 empty] | kg | 13.2-17.1 |  | 5 | [7 empty] | -101 | -122 | -136 | < –25 dBc | [13 empty] | < -75 dBc, + 35 dBm SHI (E4411B) | < -65 dBc, + 35 dBm SHI | < -75 dBc, + 45 dBm SHI | < -85 dBc, + 75 dBm SHI | < -100 dBc, + 90 dBm SHI | [14 empty] | +16 dBm | [12 empty] | 1MHz - 10 MHz |  | -139 typ | [8 empty] | 10MHz - 1GHz |  | -136, typ -140 | [8 empty] | 1GHz - 2GHz |  | -135, typ -140 | [8 empty] | 2 GHz - 3 GHz |  | -133, typ -140 | [8 empty] | 6 GHz - 12 GHz |  | -130, typ -137 | [8 empty] | 12 GHz - 22 GHz |  | -126, typ -134 |  |  | 22 GHz - 26.5 GHz |  | -125, typ -132 |  |  | 1 MHz - 10 MHz |  |  |  | -155 | 10 MHz - 1 GHz |  |  |  | 1 GHz - 2 GHz |  | -151, typ -157 | 2 GHz - 3 GHz | -149, typ -152 | [22 empty] | Max. output power to DANL | [13 empty] | < 300 W on AC | 12 to 20 Vdc, < 200 W power consumption |  |  | 0 to -70 dBm | [14 empty] | -166 dBm
Airspy + Spyverter | 249 |  |  |  | MHz | DC | 1800 |  |  |  | 0.5 PPM low phase noise TCXO | [197 empty] | 12 | 10.4 | MHz |  | 10 |  |  | 80 dB | [12 empty] | No
Airspy Mini | 99 | degC | -10 | 40 | MHz | 24 | 1800 |  |  |  | 0.5 PPM low phase noise TCXO | [17 empty] | 10, 6 and 3 MSPS IQ output; No IQ imbalance, DC offset or 1/F noise at the center of the spectrum that plagues all the other SDRs | [25 empty] | kg | 0.05 | [49 empty] | 3.5dB | [102 empty] | 12 | 10.4 | MHz |  | 10 |  | 64dB | 80dB | [11 empty] | 6 MHz (5 MHz usable) | No | [7 empty] | 35 dBm
Airspy R2 | 199 |  |  |  | MHz | 24 | 1800 |  |  |  | 0.5 PPM low phase noise TCXO | [17 empty] | 10MSPS IQ output; Experimental 2.5MSPS IQ output for low power devices (Raspberry Pi, Odroid, etc.) Up to 80 MSPS when using custom ꚥrmware; No IQ imbalance, DC offset or 1/F noise at the center of the spectrum that plagues all the other SDRs | [25 empty] | kg | 0.126 | [49 empty] | 3.5dB | [102 empty] | 12 | 10.4 | MHz |  | 10 |  |  | 80 | [11 empty] | 10 (9 MHz usable) | No | [7 empty] | 35 dBm
Anritsu MS27101A |  | degC | 0 | 50 | MHz, Tunable to 0Hz | 0.009 | 6000 | MHz, RF Preamp OFF | 10Hz | 6000 | ±1.5 ppm (25 °C ± 25 °C) ±1.0 ppm/year aging; < ±50 ppb with GPS on |  |  | 1 |  | 10 Hz to 3 MHz in 1–3 sequence (–3 dB bandwidth) | 10 Hz to 3 MHz in 1–3 sequence (–3 dB bandwidth) (auto or manually selectable) | [8 empty] | < 2.5:1 typical | I/Q time series: 8, 10, 16 or 24 bit resolution Spectrum trace: 100 to 4000 points | I/Q time series or spectrum trace in streaming or block mode | Gapless on 100Base-T network, Up to 2.6 MHz signal bandwidth | 8.7 ns |  | DANL to +30dBm (>=100 MHz); DANL to +10dBm (<100MHz) | dBm | -150 | +30 |  |  | ± 2.5 dB | 0 dB to 50 dB in 5 dB steps | (100 MHz to 6 GHz) +30 dBm, ≥ 10 dB attenuation, ±50 VDC; +10 dBm, < 10 dB attenuation, ±50 VDC; –10 dBm, preamp on, ±50 VDC | [7 empty] | 5 | 12 | 24 | mm | 368 | 216 | 45 | kg | 2.78 | 1 | 10 |  |  |  | 1 |  |  |  | -99 | -98 |  |  |  | (< –80 dBm) RF input terminated, 0 dB input attenuation, preamp off, > 10 MHz; (< –95 dBm)* RF input terminated, 0 dB input attenuation, preamp on, > 10 MHz; * (< –88 dBm) for 16 MHz to 18 MHz | < –60 dBc, 0 dB attenuation, –30 dBm input, carrier offset > 5 MHz |  | dBc ( 0 dB attenuation, –30 dBm input) | [5 empty] | (-50) | < -60 | < -60 | [6 empty] | dBm, Typical; preamp off, –20 dBm tones 100 kHz apart, 0 dB attenuation, reference level –20 dBm |  |  |  | (+7) | (+17) | +10 |  | +8 |  |  | +14 | [13 empty] | dBm | 10 MHz to 3.3 GHz | [5 empty] | -145 | -150 |  | -162 | -165 | >3.3 GHz to 4.1 GHz | [5 empty] | -140 | -145 |  | -159 | -162 | >4.1 GHz to 5 GHz | [5 empty] | -138 | -143 |  | -156 | -160 | >5 GHz to 6 GHz | [5 empty] | -128 | -136 |  | -146 | -154 | [57 empty] | > 106 dB (2.4 GHz), 2/3 (TOI-DANL) in 1 Hz RBW | [13 empty] | <11 W
Anritsu MS2721B |  |  |  |  | MHz | 0.009 | 7100 | [8 empty] | 1 Hz to 3 MHz | [9 empty] | 2.0:1 max, 1:5:1 typical (> 10 dB input attenuation) | [5 empty] | DANL to +30 dBm | dBm | -120 | +30 |  |  | ± 1.25 dB to ± 3.00 dB | [19 empty] | < 5 | [7 empty] | –100 dBc/Hz @ 10, 20 and 30 kHz offset from carrier | -102 |  |  |  | (RF input terminated, 0 dB input attenuation) PREAMP ON: –100 dBm. 10 MHz to 7.1 GHz; PREAMP OFF: –90 dBm, 100 kHz to 3.2 GHz; –84 dBm, > 3.2 GHz to 7.1 GHz; | –60 dBc, –70 dBc typical (0 dB attenuation, -30 dBm input, span < 1.7 GHz, carrier offset > 4.5 MHz) |  |  | -50 dBc | -70 dBc | -80 dBc | [11 empty] | dBm, Typical; preamp off, –20 dBm tones 100 kHz apart, 0 dB attenuation, reference level –20 dBm | > +8 dBm typical | > +10 dBm typical | +7 |  |  |  | > +15 dBm typical |  | > +10 dBm typical | +9.5 |  | > +13 dBm typical | [12 empty] | dBm | 10 MHz to 1 GHz (DANL in 1 Hz RBW, 0 dB attenuation) | [5 empty] | -137 | -140 |  | -161 | -163 | > 1 GHz to 2.2 GHz | [5 empty] | -133 | -136 |  | -159 | -160 | > 2.2 GHz to 2.8 GHz | [5 empty] | -126 | -130 |  | -153 | -156 | > 2.8 GHz to 4 GHz | [5 empty] | -136 | -139 |  | -159 | -160 | > 4 GHz to 7.1 GHz | [5 empty] | -127 | -131 |  | -154 | -158 | [46 empty] | > 101 dB in 1 Hz RBW
bladeRF USB3.0 SDR | 420-650 | degC | 0 (or -4- for x115 Thermal) | 70 (or 85 for x115 Thermal) | MHz (with XB-200 Transverter : extendable to 600 kHz to 300 MHz transverter with VHF filterbank, custom filter path, and bypass mode) | 300 | 3800 |  |  |  | 1 |  |  |  | 1.5 to 28 MHz | [13 empty] | Arbitrary sample rates up to 40 MSPS - 12-bit IQ samples | [21 empty] | mm | 131 | 87 | 18 | kg | 0.08 | [152 empty] | 12 |  | MHz | 0.16 | 40 | [14 empty] | Software-selectable filter options from 1.5 MHz to 28 MHz | Yes (Independent RX and TX signal paths - Half or full duplex operation - Per-channel frequency, sample rate, bandwidth, and gain settings - Direct access to analog ADC/DAC pins |  |  |  | Cypress FX3 SuperSpeed peripheral controller with integrated ARM926EJ-S - Fully bus powered over USB 3.0 or optionally powered via external 5V DC jack - Backwards compatible with USB 2.0 (with sample rate limitations) | +6 dBm |  |  |  |  | 0.16 to 40 MHz | 12-bits |  |  |  | 39,600 to 14,480 LE | 116 to 266 | 1134 to 3888 kbits |  | modulations: ASK, OOK, GFSK, 2­FSK, 4­FSK, MSK
FUNcube Pro Dongle | ~200 |  |  |  | MHz | 0.15-240 | 410-2050 |  |  |  | 1.5ppm 26MHz | [95 empty] | 2.5dB |  | 3.5dB | 3.5dB | 5.5dB | [97 empty] | 16 |  | MHz |  | 0.192 | 192kHz sampling rate | [14 empty] | No |  |  |  | USB 1.x Male A Full Speed (12Mbps) | [13 empty] | 16 bits (32 bits used internally) |  | 12dB SINAD NBFM for 0.15uV at 145MHz
HackRF | 300 |  |  |  | MHz | 0.1 | 6000 |  |  |  | 30 PPM XO | [197 empty] | 8 |  | MHz |  | 20 |  |  | 48 | [11 empty] | 20 | Yes (Half Duplex)
HP 8593E Portable Spectrum Analyzer |  | degC | 0 | 55 | MHz | 0.009 | 26500 | [8 empty] | 1 kHz to 3 MHz (3 dB) in 1-3-10 sequence; 9 kHz and 120 kHz (6 dB) EMI bandwidth | 30 Hz to 1 MHz in 1,3 sequence; 1 Hz to 1 MHz (Opt 130) | [5 empty] | <–90 dBm | [8 empty] | +30 dBm to DANL | Same as amplitude range | Same as amplitude range | Same as amplitude range | 0.1 dB for log scale, 0.12% of reference level for linear scale | ±0.3 dB @ –20 dBm; ±(0.3 dB +.01 x dB from –20 dBm) | [6 empty] | ±3% | 20 ms to 100 s | [5 empty] | mm | 461 | 373 | 184 | kg | 16.4 |  | 30 | [19 empty] | <–70 dBc for –40 dBm tone at >10 MHz (94E, 95E, 96E) input mixer | <–100 dBc for –10 dBm tone at input mixer. 2 (or below DANL) | [23 empty] | <–70 dBc for two –30 dBm tones at input mixer 2 and >50 kHz separation | [11 empty] | 400 kHz to 2.9 GHz |  |  | ≤ –127 dBm | ≤ –112 dBm | [6 empty] | 2.75 GHz to 6.5 GHz |  |  | ≤ –129 dBm | ≤ –114 dBm | [6 empty] | 12.4 GHz to 19.4 GHz |  |  | ≤ –113 dBm | ≤ –98 dBm | [6 empty] | 19.1 GHz to 22 GHz |  |  | ≤ –107 dBm | ≤ –92 dBm | [6 empty] | 19.1 GHz to 26.5 GHz |  |  | ≤ –102dBm | ≤ –87 dBm | [52 empty] | 111 dB (> 400 kHz) | ≤ –112 dBm | [12 empty] | 90 to 132 V rms, 47 to 440 Hz; 195 to 250 V rms, 47 to 66 Hz; Power consumption <500 VA; <180W |  |  |  | –1 to –66 dBm | 0 to 56 dB, 8 dB steps | ±2.0 dB (>10 MHz)
R&S®UMS12 (with R&S®UMS12-B1 option) |  | degC | -40 | 55 | MHz | 0.1 | 6000 | [6 empty] | 1 | [11 empty] | ≤2.5 | [24 empty] | mm | 530 | 380 | 240 | kg | 12.2 | [16 empty] | ≥180 dbµV (with attenuation) | [14 empty] | ≥150 dbµV (with attenuation) | [105 empty] | kHz | 0.1 | 0.3 | 1 | 3 | 10 | 30 | 100 | 200 | 300 | 1000 | [25 empty] | typ. 25 VA/25 W (at ambient temperature ≥0 °C); max. 200 VA/125 W (including heating at ambient temperature <0 °C) | 10 V to 30 V
R&S®UMS300 |  | degC | -20 | 55 | MHz | 0.009 | 6000 | [38 empty] | max. 12 GHz/s |  |  |  |  | mm | 765 | 365 | 275 | kg | 30 | [174 empty] | 22 V to 26 V DC, max. 300 W | [16 empty] | includes Direction finding (DF)
RTL-SDR | 20 |  |  |  | MHz | 22 | 2200 | [201 empty] | 8 | 7 | MSPS |  | 3.2 | [15 empty] | No
SDRplay RSP | 149 |  |  |  | MHz | 0.1 | 2000 |  |  |  | 10 PPM XO | [39 empty] | mm | 95 | 80 | 30 | kg | 0.11 | [57 empty] | dB | 3 MHz | 12.5 | [9 empty] | 10 MHz | 12 | [9 empty] | 20 MHz | 11.5 | [9 empty] | 40 MHz | 12 | [9 empty] | 100 MHz | 4.5 | [9 empty] | 200 MHz | 4.5 |  |  |  | 360 MHz | 5 |  |  |  | 600 MHz | 3.5 |  |  |  | 1300 MHz | 3.5 |  |  | 1800 MHz | 4 |  |  |  | MHz | 0.2 | 0.3 | 0.6 | 1.536 | 5 | 6 | 7 | 8 |  |  | Zero IF, all IF bandwidths | Low IF, IF bandwidths <1.536MHz |  |  | 12 | 10.4 | MSPS | 2 | 10.66 |  | 60 dB | 67 |  | MHz | < 12 | 12-30 | 30-60 | 60-120 | 120-250 | 250-420 | 420-1000 | > 1000 |  | 8 (7 MHz usable) | No |  |  |  | High Speed USB 2
SignalHound - BB60C - 6GHz | 2879 | degC | -40 | 65 | MHz | 0.009 | 6000 |  |  |  | ±1 ppm/yr |  |  |  |  | 10Hz to 10MHz |  | –106dBm for Applicable Serial Prefix 4119, 4150, 4226, 4296; -103dBm for Applicable Serial Prefix 5047 and higher | [13 empty] | +10 dBm to Displayed Average Noise Level (DANL) | [5 empty] | ±2.0 dB (arbitrary & non-native RBW's); +2.0dB/–2.6dB (native RBW's-faster DSP) | [12 empty] | mm | 219 | 81 | 30 | kg | 0.5 |  |  | 1 PPS GPS input port enables ±50ns time stamping |  |  | 1 |  | -70 | -76 | -83 | -93 | -117 |  | -50 | [43 empty] | dBm/Hz | 9kHz to 500kHz |  | -140 | [8 empty] | 500kHz to 10MHz |  | -154 | [8 empty] | 10MHz to 6GHz |  | –158dBm/Hz + 1.1dB/GHz | [87 empty] | ≤ –80 |  |  | One USB 3.0 port and one adjacent USB 2.0 or USB 3.0 port |  |  | USB 3.0 serial bus
SignalHound - USB-SA124B - 12.4GHz | 1995 | degC | 0 | 50 | MHz | 0.1 | 12400 |  |  |  | ±1 (or 10^-7 option) |  | 10 MHz reference in and out |  |  | 1 Hz to 250 kHz and 6 MHz |  |  | -100 | -93 | -82 | -85 | [8 empty] | RBW <= 100KHz | +10 dBm to Displayed Average Noise Level (DANL) | [5 empty] | ±1.5 dB (100 kHz to 6 GHz); ±2.5 dB (6 GHz to 12.4 GHz) |  |  | ±1% typical | ±1% typical | ±0.25 dBc (0 dBm to -127 dBm, 100 kHz to 1.0 GHz); ±0.25 dBc (0 dBm to -117 dBm, 1.0 GHz to 6.0 GHz); ±0.25 dBc (0 dBm to -102 dBm, 6.0 GHz to 12.4 GHz) | [13 empty] | 1 |  |  |  |  | 10 |  | -72 | -80 | -87 | -87 | -110 | [45 empty] | dBm/Hz | 100 kHz to 10 MHz |  | -147 | [8 empty] | 10 MHz to 100 MHz |  | -151 | [8 empty] | 100 MHz to 3.0 GHz |  | -152 | [8 empty] | 3.0 GHz to 5.5 GHz |  | -145 | [8 empty] | 5.5 GHz to 7.0 GHz |  | -149 | [8 empty] | 7.0 GHz to 8.0 GHz |  | -147 |  |  | 8.0 GHz to 11.0 GHz |  | -134 |  |  | 11.0 GHz to 12.4 GHz |  | -129 | [24 empty] | 63
SignalHound - USB-SA44B - 4.4GHz | 919 | degC | -40 | 70 | MHz, RF Preamp ON | 0.5 | 4400 | MHz, RF Preamp OFF | 1Hz | 4400 | ±1 | ± (1Hz + timebase error) |  |  |  | 0.1Hz to 250kHz and 5MHz | [14 empty] | dBm | +10 dBm to Displayed Average Noise Level (DANL) | [5 empty] | ±1.5dB (0dBm to DANL); +/-2.0dB (+10dBm to >0dBm) |  |  | ±1% typical | +/-1% typical | ±0.25dBc ([0dBm to –125dBm, 150kHz to 1GHz] and [0dBm to – 115dBm, 1GHz to 4.4GHz]) | [7 empty] | in | < 8 |  |  | oz | 10 | 1 | [57 empty] | 10 Hz |  |  |  |  | -124 |  |  | NA |  |  | 100Hz to 10kHz |  |  |  |  | -135 |  |  | NA |  |  | 10 kHz to 500kHz |  |  |  |  | -142 |  |  | NA |  |  | 500 kHz to 10 MHz |  |  |  |  | -142 |  |  | -153 |  |  | 10 MHz to 100 MHz |  |  |  |  | -148 |  |  | -161 |  |  | 100MHz to 1GHz |  |  | -144 | -158 | 1GHz to 2.6GHz |  |  | -139 | -151 | 2.6GHz to 3.3GHz |  |  | -135 | -151 | 3.3GHz to 4.4GHz |  | -128 | -134
TCI 737 (with extensions) |  |  |  |  | MHz | 0.009 | 50000 | [8 empty] | 500 MHz to 40 MHz | [231 empty] | Selectable measurement bandwidths from 500 Hz to 40 MHz |  | 0.1° RMS (Instrument accuracy); 2° RMS typical, 1° RMS in scatter free environment | 0.1° | Optional HF Interferometer or Watson-Watt*; Multi-channel — Correlative Interferometer (V/UHF)
USRP1 Bus Series | 700 | degC | 0 | 55 | MHz | DC | 6000 |  |  |  | 25 | [39 empty] | mm | 210 | 180 | 55 | kg | 0.7 |  |  |  | 5 dB | 35/50 dBc | 1.8 |  |  |  | -80 | -100 | -137 | [139 empty] | Two Dual 64 MS/s, 12-bit ADC’s | 12 |  | MSPS | 64 |  |  |  | 85 dBc | [12 empty] | Yes |  | 6 | 0.7 (1.7 w/ WBX Daughterboard) | Connectivity for Two, Complete Tx/Rx chains; USB 2.0 Interface to Host; Up to 16 MS/s USB Streaming; | 15 dBm |  |  | 0 dBm | Two Dual 128 MS/s, 14-bit DAC’s | 128 MSPS | 14 bits | 83 dBc | 16/8 MSPS | 15 mHz |  |  |  |  | Modular Architecture: DC-6 GHz
YARD Stick One |  |  |  |  | MHz 300­348 MHz, 391­464 MHz, and 782­928 MHz; unofficial operating frequencies: 281­361 MHz, 378­481 MHz, and 749­962 MHz | 281 | 962 | [221 empty] | Yes (half­duplex) |  |  | max 50 mA at 3.3 V | Full­Speed USB 2.0 | [14 empty] | data rates up to 500 kbps

## Sources
Product Name | Price | Link To Datasheet Or Website
AFEDRI |  | http://www.afedri-sdr.com/index.php/new-afedri-sdr-usb-hs-vhf-shf-description
Agilent ESA Series |  | http://anlage.umd.edu/Microwave%20Measurements%20for%20Personal%20Web%20Site/5968-3386E.pdf
AirSpy Mini | 99
AirSpy R2 | 199 | http://airspy.com/airspy-r2/ | https://www.itead.cc/airspy.html?acc=cfcd208495d565ef66e7dff9f98764da
Anritsu MS27100A |  | https://dl.cdn-anritsu.com/en-us/test-measurement/files/Brochures-Datasheets-Catalogs/datasheet/11410-00898B.pdf
Anritsu MS27101A | 18000 | https://dl.cdn-anritsu.com/en-us/test-measurement/files/Brochures-Datasheets-Catalogs/datasheet/11410-00853A.pdf
BladeRF x40 | 420 | https://www.nuand.com/blog/product/bladerf-x40/
FunCube Pro+ | 200
HackRF |  | https://greatscottgadgets.com/hackrf/
HP8590 Series |  | http://www.rlscientific.com/documenti/HP8591E.pdf
RTL-SDR | 20 | http://www.datasheetcafe.com/rtl2832-datasheet-pdf/
SDRPlay | 149 | http://www.sdrplay.com/
SignalHound - BB60C - 6GHz | 2879 | https://signalhound.com/products/bb60c/
SignalHound - USB-SA124B - 12.4GHz | 1995 | https://signalhound.com/products/usb-sa124b/
SignalHound - USB-SA44B - 4.4GHz | 919 | https://signalhound.com/products/usb-sa44b/
TCI 727 |  | http://www.spx.com/en/multimedia-library/pdf/spx-brand-pdf/industrial/tci/spectrum-monitoring-data-sheets/TCI%20727.pdf
TCI 737 |  | http://www.spx.com/en/multimedia-library/pdf/spx-brand-pdf/industrial/tci/spectrum-monitoring-data-sheets/TCI%20737.pdf
USRP 1 | 719 | https://www.ettus.com/product/details/USRPPKG

## Sheet1
Some webpages with comparisons:
http://www.rtl-sdr.com/about-rtl-sdr/
http://www.rtl-sdr.com/roundup-software-defined-radios/
http://www.rtl-sdr.com/review-airspy-vs-sdrplay-rsp-vs-hackrf/
http://www.taylorkillian.com/2013/08/sdr-showdown-hackrf-vs-bladerf-vs-usrp.html