## Instructions for ballot
Instructions for the electronic ballot of the 802.22.3 Draft 1.0
This spreadsheet contains the template for the 802.22 voters to fill in their comments on the 802.22.3 Draft 1.0.
The commentor should enter his/her coordinates once in columns B to D and then hide it for the rest of the process for convenience (highlight the four columns and right-click on it and then click on 'Hide').
The commentor should then enter all his comments, one per row, by filling columns F to J to locate the specific text that is commented on. Page and Line will be used to refer to the text only in Draft 1.0 whereas Clause, Subclause and Paragraph will be used to go across the various newer versions of the Draft.
The commentor should indicate the type for each of their comments: TR: Technical comment for which proper resolution is required for the commentor to support the modified Draft. T: Technical comment for which the resolution is not necessary of the commentor to support the Draft. ER: Editorial comment for which proper resolution is required for the commentor to support the modified Draft. E: Editorial comment for which the resolution is not necessary of the commentor to support the Draft.
The commentor should fill in his comment in detail in column L. Text can be copied in and edited if it is convenient.
The commentor should then indicate their suggested remedy in column M. Text formatting supported by Excel is allowed such as bold, underline, strike-out, etc. to facilitate identification of the actual changes to the text. Note that a change of paragraph within a cell is done by the "Alt/Enter" combination. If the comment is extensive and/or includes graphics, etc., it is recommended to produce a normal 802.22.3 WG contribution with the usual template and upload it on Mentor and refer to it by its document number or a hyperlink to its URL in the appropriate cell. Note that if the text for the resolution is longer than 256 characters, you may need to click once on the cell to show the entire text in the content window at the top of the spreadsheet or click twice to show the entire formatted content in the cell.
The commentor is requested to answer the question on the right of this Table once he/she has developed all his comments on Draft 1.0. Their vote should represent their overall position relative to his support for Draft v1.0. Note that indicating any of their comments as TR or ER means a "Disapprove with comment". | Please, indicate your overall support status for the 802.22.3 Draft 1.0 by selecting one of the following options: | Approve - No Comments
Approve - with comments (Technical, Editorial or General)
Disapprove - No Comments
Disapprove - with Comments (Technical Required, Editorial Required or General Required)
The commentors should return their version of the spreadsheet with their initials added at the end of the file name (e.g., P802.22b Draft 1.0 WG Letter Ballot Template-JohnSmith.xls) to Mody, Apurva <apurva.mody@ieee.org>, Roger Hislop <Roger.Hislop@IS.CO.ZA> and Oliver Holland <oliver.holland@kcl.ac.uk> before the end of the 30 days comment period ending on March 13, 2017 at 00:00 (11:59PM) AOE (Anywhere On Earth) . |  | Abstain - lack ot time
Abstain - lack of expertise
Abstain - Conflict of interest
Abstain - Others
A compilation of the comments from all respondents will be made available during the second week of November so that the new comment resolution process can start during the November plenary meeting.

## 802.22.3 D1.0 Comments
ID | Commenter Name | Affiliation | Email | Telephone | Clause | Subclause | Paragraph | Page | Line | Type | Comment | Suggested Remedy
[5 empty] | - | - | - | ix | - | ER | Replace Contents section to reflect changes in doc structure | Replace with submission 802.22.3_comments_p[ix]_Contents
| Roger Hislop | Internet Solutions | roger.hislop@is.co.za | 27115751000 | 4 | [5 empty] | Change System to Solution Requirements as it is a higher level clause which includes functional requirements amongst others | "
[6 empty] | 4.2 |  |  |  |  | Not relevant to standard | Delete clause
[5 empty] | 6 |  |  | 36 |  |  | High level requirement definition, not suited for location in doc, not clear | Move to new Clause 4 "System Requirements" as high level description of "Functional Requirements", forming clause 4.2, with second bullet replaced with :• Signal is transferred to the SSD’s SDR to produce baseband signal, quantised by ADC and passed in digital form to be processed by a sensing technique, the nature of which is stored in metadata associated with the scan, with the method described in informative section of standard, Annex G - Sensing."
[5 empty] | 6 | 6.1.1 |  | 36 |  |  | First para is duplication, and example types of singals is dependant on sensing alorythm, which is implementation specific (out of scope to .3) | Delete clause
[6 empty] | 6.1.2 |  | 36 |  |  | Duplication of bullet 2 of Clause 6 | Delete clause
[6 empty] | 4.3.2 |  | 14 |  |  | This is a system requirement | Move to new Clause 4 as a sub-caluse 4.2 "Policy Requirements"
[6 empty] | 4.13 |  | 18 |  |  | This is a system requirement | Move to new Clause 4 as a sub-clause of "Regulatory requirements" as 4.4.2 "Sensor Location-Fixing" Requirements"
[6 empty] | 4.3.1 |  | 14 |  |  | Unpopulated clause | Move new Clause 4 as a sub-clause "4.5 Technical Requirements"
[6 empty] | 4.4 |  | 15 |  |  | Not in suitable location in document | Move to become sub-clause "4.5.1 Device classes and complexity"
[6 empty] | 4.5 |  | 15 |  |  | Not in suitable location in document | Move to become sub-clause "4.5.2 Number of Devices"
[6 empty] | 4.7 |  | 16 |  |  | Not in suitable location in document | Move to become sub clause 4.5.3 Real-time Applications"
[6 empty] | 4.11 |  | 18 |  |  | Not in suitable location in document; fixed channelisation requirement should be implementation/application specific and is out of scope to .3 | Move to become sub clause 4.5.4 Channelisation", delete para on channelisation map.
[6 empty] | 4.8/4.9 |  | 17 |  |  | Redundant header levels | Make new clause 4.6 Security Requirements (as part of System Reqs)
[6 empty] | 4.9.1.1 |  | 17 |  |  | Redundant header levels | Make new clause 4.6.1 under 4.6 Security Requirements, change to "4.6.1 Intra-device Layer Security (physical interfaces)"
[6 empty] | 4.9.1 |  | 17 |  |  | Inccorect location in doc | Make clause 4.6.2 Inter-Layer Security
[6 empty] | 4.9.1.2 |  | 17 |  |  | Inccorect location in doc | Make clause 4.6.2.1 network Layer
[6 empty] | 4.9.2 |  | 17 |  |  | Inccorect location in doc | Make clause 4.6.2.2 Application Layer
[6 empty] | 4.1 |  | 18 |  |  | Inccorect location in doc | Make clause 4.6.3 Security of Sensed Data
[6 empty] | 4.6.2 and 5.1 |  | 15, 18 |  |  | Structure difficult to read | Combine "4.6.2 Functional Entities" and "5.1 Conceptual Architecture: Entities" into new Clsuse 5.2 "Functional Entities"
[6 empty] | 4.6.2 and 5.1 |  | 15, 18 |  |  | Data Store bullet point not clear | Add bullet "o The Data Put Manager transmits data to the Data Store via a Message Queue, and the Actor interacts with the Data Store using their chosen mechanisms (out of scope of this standard)"
[6 empty] | 4.6.2 and 5.1 |  | 15, 18 |  |  | SSM bullet point not clear | Add bullet "o Typically (but not necessarily) the SSM and Data Put Manager would be running on the same physical server."
[6 empty] | 4.6.2 and 5.1 |  | 15, 18 |  |  | Data Put Manager bullet not clear | Add bullet "o The “Data Put Manager” applies any policies and then handles the Store & Forward to one or more data stores using a Message Queue or Streaming Mechanism o Typically (but not necessarily) the SSM and Data Put Manager would be running on the same physical server. "
[6 empty] | 5.3 |  | 19 |  |  | Unclear heading - "Reference Architecture" - in current location | Rename "Entity Functions", becomes 5.4 under S5 "System Architecture"
[6 empty] | 5.2 |  | 19 |  |  | Unclear text | Now 5.4. Replace with "Figure 5 illustrates the basic SCOS interactions model."
[6 empty] | 5.3.1 and sub-clauses |  | 20 |  |  | Inccorect location in doc | Becomes 5.4.1 and sub-clauses under 5.4 "Interaction of Entities"
[6 empty] | 5.3.1.4 |  |  |  |  | Rename Data Put | Insert "5.4.1.4.2 Data Push Service
[6 empty] | 5.3.2 |  | 23 |  |  | Incorect location in doc structure | Insert new Clause 6 "Entity Functional Definition" and rename 5.3.2 as 6.2
[8 empty] | 23 |  |  | Need new header to fit new clause headings | Insert "6.1 Actor Actors are human or machine entities that can query SCOS resources and request scans to be performed"
[6 empty] | 5.3.5.1 |  | 28 |  |  | Incorect location in doc structure | Move to 6.1.1
[6 empty] | 5.3.2.1 |  | 23 |  |  | Incorect location in doc structure | Renumber 6.2.1 to fit new structure
[6 empty] | 5.3.2.1 |  | 23 |  |  | Unclear description | Replace first sentence with "A simplified hardware block diagram of a general SSD model is depicted in Figure 7."
[6 empty] | 5.3.2.1 |  | 23 |  |  | Figure 7 should include host controller, show optional components, cal and environment inputs | Replace figure with
Change caption to "Figure 7: SSD Simplified Hardware Model Block Diagram"
[6 empty] | 5.3.2.1 |  | 23 |  |  | The descriptions are unclear and should match new block diagram | Substitute with: The SSD is composed of the following functional elements, as follows: • Section 1: An antenna used to detect RF energy. This is fed to Section 2 over a hardware interface (interconnect cable) • Section 2: A sensing unit consisting of an RF switch (optional, with the option of being able to accept a calibration signal). This sends the RF signal to Section 3 over an analogue hardware interface (interconnect). • Section 3: An RF front end unit consisting of (all or some of) a filter, Low Noise Amplifier, mixer. This sends the conditioned signal to Section 3 over an analogue hardware interface (interconnect cable/track). • Section 4: Analogue Digital Converter, spectrum analyser or Software Defined Radio to act as a baseband processor, performing a quadrature demodulation of the conditioned signal and acquires the baseband signal. This sends a digitised signal over a digital interface (interconnect) • Section 5: A Host Controller that provides o A signal processing function with a signal detection and/or classification algorithm. It sends detection/classification data to metadata consolidation and packaging function over a software interface. o A metadata consolidation and data packaging function that combines sensing data with environmental inputs (where implemented), hardware, operating and system-configured metadata. It sends data packages to the transmission system over a software interface. o A transmission unit that transmits scan data to the destination system over a best-effort IP connection.
The Host Controller sends necessary command and control signals to Section 2 (switch), Section 3 (RF front end) and Section 4 (sensor SDR), and polls the SDR for data, as well as any environment sensor input devices such as GPS, for necessary metadata items. Interaction of the various elements is described in Figure 8: SSD Functional Elements.
[6 empty] | Fig 9 caption |  | 25 |  |  | Unclear caption | Substitute: Figure 9: SSD model: Hardware layer components and Software layer processes with relative metadata
[6 empty] | 5.3.2.2 |  | 25 |  |  | Incorrect location in doc | Change to 6.2.2, insert "SSD"
[6 empty] | 5.3.2.3 |  | 25 |  |  | Incorrect location in doc | Change to 6.2.3, insert "SSD"
[6 empty] | 5.3.2.4 |  | 25 |  |  | Redundant header, wrong location | Delete header, move metadata to section 7.1 Metadata
[6 empty] | 5.3.3 |  | 27 |  |  | Incorrect location in doc | Change to Section 6.3
Insert section 6.3.1.1 "SSM Association"
[6 empty] | 5.3.3.1 |  |  |  |  | Incorrect location in doc, unclear title | Change to "6.3.1.2 SSM Task Scheduling"
[8 empty] | 27 |  |  | No discussion of "Data Disteribution Service" | Insert headings: 6.4 Data Distribution Service 6.4.1 DDS Functional Specification
[6 empty] | 5.3.4 |  | 27 |  |  | Incorrect location in doc, unclear title | Move to Section 8, see additional notes for new content
[6 empty] | 5.4 |  | 29 |  |  | Incomplete and incoorect structure | Replace section 5.4 in entirety with new Section 7 "SCOS Metadata Specification"
Note on K1: TR: Technical required T: Technical ER: Editoral required E: Editorial