## Instructions for ballot
Instructions for the electronic ballot of the 802.22.3 Draft 1.0
This spreadsheet contains the template for the 802.22 voters to fill in their comments on the 802.22.3 Draft 1.0.
The commentor should enter his/her coordinates once in columns B to D and then hide it for the rest of the process for convenience (highlight the four columns and right-click on it and then click on 'Hide').
The commentor should then enter all his comments, one per row, by filling columns F to J to locate the specific text that is commented on. Page and Line will be used to refer to the text only in Draft 1.0 whereas Clause, Subclause and Paragraph will be used to go across the various newer versions of the Draft.
The commentor should indicate the type for each of their comments: TR: Technical comment for which proper resolution is required for the commentor to support the modified Draft. T: Technical comment for which the resolution is not necessary of the commentor to support the Draft. ER: Editorial comment for which proper resolution is required for the commentor to support the modified Draft. E: Editorial comment for which the resolution is not necessary of the commentor to support the Draft.
The commentor should fill in his comment in detail in column L. Text can be copied in and edited if it is convenient.
The commentor should then indicate their suggested remedy in column M. Text formatting supported by Excel is allowed such as bold, underline, strike-out, etc. to facilitate identification of the actual changes to the text. Note that a change of paragraph within a cell is done by the "Alt/Enter" combination. If the comment is extensive and/or includes graphics, etc., it is recommended to produce a normal 802.22.3 WG contribution with the usual template and upload it on Mentor and refer to it by its document number or a hyperlink to its URL in the appropriate cell. Note that if the text for the resolution is longer than 256 characters, you may need to click once on the cell to show the entire text in the content window at the top of the spreadsheet or click twice to show the entire formatted content in the cell.
The commentor is requested to answer the question on the right of this Table once he/she has developed all his comments on Draft 1.0. Their vote should represent their overall position relative to his support for Draft v1.0. Note that indicating any of their comments as TR or ER means a "Disapprove with comment". | Please, indicate your overall support status for the 802.22.3 Draft 1.0 by selecting one of the following options: |  | Approve - No Comments
|  | x | Approve - with comments (Technical, Editorial or General)
Disapprove - No Comments
Disapprove - with Comments (Technical Required, Editorial Required or General Required)
The commentors should return their version of the spreadsheet with their initials added at the end of the file name (e.g., P802.22b Draft 1.0 WG Letter Ballot Template-JohnSmith.xls) to Mody, Apurva <apurva.mody@ieee.org>, Roger Hislop <Roger.Hislop@IS.CO.ZA> and Oliver Holland <oliver.holland@kcl.ac.uk> before the end of the 30 days comment period ending on March 13, 2017 at 00:00 (11:59PM) AOE (Anywhere On Earth) . |  |  | Abstain - lack ot time
Abstain - lack of expertise
Abstain - Conflict of interest
Abstain - Others
A compilation of the comments from all respondents will be made available during the second week of November so that the new comment resolution process can start during the November plenary meeting.

## 802.22.3 D1.0 Comments
ID | Commenter Name | Affiliation | Email | Telephone | Clause | Subclause | Paragraph | Page | Line | Type | Comment | Suggested Remedy
| Dr. Nilesh Khambekar | SpectrumFi, Inc | khambekar@ieee.org | 313-549-1062 | na (Contents) | na (Contents) | na (Contents) | 7 | 1 | E | The content layout is hard to follow and needs to be revised for clarity and completeness while avoiding duplication. | A contribution with suggested content organization has been uploaded to Mentor. Please see the mentor document for the suggested remedy.
| Dr. Nilesh Khambekar | SpectrumFi, Inc | khambekar@ieee.org | 313-549-1062 | 5 | 5.7.3 | All | 28-29 | All | T (Both E and T) | 1.There can policies towards SSDs, SSM, Sensing Data Manager, SCOS Platform Administration, and SCOS User Management. 2.SCOS policy high level architecture needs to be provided. 3.SCOS Policy structure and specification needs to be added. 4.SCOS Policy examples should be provided. 5.SCOS Policy application procedure should be described. | A contribution to address the comments has been uploaded to Mentor. Please refer to 2017-DCN-7 document for the suggested remedy.
| Dr. Nilesh Khambekar | SpectrumFi, Inc | khambekar@ieee.org | 313-549-1062 | na | na | na | na | na | E | 1.The SCOS operational procedures are implicitly described. A dedicated section for SCOS operational procedures would bring in clarity and simplify implementing the necessary procedures for the community. 2.The operation procedures should include details of following SCOS operations: Actor-association, DataStore-association, SSD-association, requesting a scan, executing a scan, disseminating the scan-data, configuration, query, reporting, heartbit, and calibration. 3.It would be helpful to refer to the associated entity interactions and message exchanges. | It would be desired to include operational procedures either in main body or under implementation guidelines annex. A contribution to address these comments has been uploaded to mentor. Please check the uploaded document for remedy.
| Dr. Nilesh Khambekar | SpectrumFi, Inc | khambekar@ieee.org | 313-549-1062 | 7 | na | na | na | na | T | Error codes for SCOS interfaces need to be specified. | Please see document 'Comments and Suggested Revisions Related to SCOS Communication Description' uploaded to mentor for remedy.
| Dr. Nilesh Khambekar | SpectrumFi, Inc | khambekar@ieee.org | 313-549-1062 | 2 | na | na | 13 | na | E | References need to be updated. | Please see document 'Comments and Suggested Revisions Related to SCOS Normative References' uploaded to mentor for remedy.
| Dr. Nilesh Khambekar | SpectrumFi, Inc | khambekar@ieee.org | 313-549-1062 | 3 | na | na | 13 | na | E | Acronyms need to be updated as per latest discussions in the WG meetings. | Please see document 'Comments and Suggested Revisions Related to SCOS Acronyms and Abbreviations' uploaded to mentor for remedy.
| Dr. Nilesh Khambekar | SpectrumFi, Inc | khambekar@ieee.org | 313-549-1062 | 5 | na | na | na | na | E | Architecture section needs following details: 1. Entities within SCOS 2. SCOS Interface structure 3. Entity interactions 4. Messaging | Please see document 'Comments and Suggested Revisions Related to SCOS Architecture' uploaded to mentor for remedy.
| Dr. Nilesh Khambekar | SpectrumFi, Inc | khambekar@ieee.org | 313-549-1062 | na | na | na | na | na | E | SCOS communication details should include 1. Communication model 2. Response codes 3. Message encoding structure 4. Message Transport 5. Details of the Message parameters | Please see document 'Comments and Suggested Revisions Related to SCOS Communication Description' uploaded to mentor for remedy.
| Dr. Nilesh Khambekar | SpectrumFi, Inc | khambekar@ieee.org | 313-549-1062 | na | na | na | na | na | E | SCOS entity description should include 1. Entity metadata specification 2. Entity API specification 3. Entity functional specification | Please see document 'Comments and Suggested Revisions Related to SCOS Subsystem Description ' uploaded to mentor for remedy.
| Dr. Nilesh Khambekar | SpectrumFi, Inc | khambekar@ieee.org | 313-549-1062 | na | na | na | na | na | E | SCOS Administration could be possiblly described in a separate section. The description should include details about 1. Administrative interface 2. SCOS Configuration, Management, and Maintenance 3. Policy 4. Security | Please see document 'Comments and Suggested Revisions Related to SCOS-Administration' uploaded to mentor for remedy.
| Dr. Nilesh Khambekar | SpectrumFi, Inc | khambekar@ieee.org | 313-549-1062 | na | na | na | na | na | E | SCOS Operational modelcould be possiblly described in a separate section. The description should include details about 1. Roles 2. Data ownership 3. Data qualification 4. Data security | Please see document 'Comments and Suggested Revisions Related to SCOS-Operational Model' uploaded to mentor for remedy.
| Dr. Nilesh Khambekar | SpectrumFi, Inc | khambekar@ieee.org | 313-549-1062 | na | na | na | na | na | T | Nomenclature should be revised as follows: Data Store: Data Receive Point (Mike Cotton's Suggestion) Data Push Service: Sensing Data Manager
| Dr. Nilesh Khambekar | SpectrumFi, Inc | khambekar@ieee.org | 313-549-1062 | na | na | na | na | na | E | The technical /informational content should be written in present tense (Will be or Future tense should be avoided).
| Dr. Nilesh Khambekar | SpectrumFi, Inc | khambekar@ieee.org | 313-549-1062 | 1 | 1.3.5 | 1st | 13 | 23 | E | Suggested to elaborate the reference application case for network operators.
| Dr. Nilesh Khambekar | SpectrumFi, Inc | khambekar@ieee.org | 313-549-1062 | na | na | na | na | na | E | Spell check pointed spellings need to be fixed.
| Dr. Nilesh Khambekar | SpectrumFi, Inc | khambekar@ieee.org | 313-549-1062 | 4 | 4.2 | na | 14 | 30 | E | Suggested to remove the section on Managed Objects. It is incomplete. The managed objects related requirements are already considered within the other requirements subsection.
| Dr. Nilesh Khambekar | SpectrumFi, Inc | khambekar@ieee.org | 313-549-1062 | 4 | 4.3.1 | na | 14 | 42 | T | Technical requirements should include data quality considerations. The location accuracy could also be part of the technical requirements. The timing requirement ( only applicable for real-time application use cases) needs to be called out whenever it would be in effect. It should also include the requirement for metadata specification towards qualification of the sensing data.
| Dr. Nilesh Khambekar | SpectrumFi, Inc | khambekar@ieee.org | 313-549-1062 | 4 | 4.4 | na | 15 | 24 | T | Devices classes can include a special class for devices operating in offline mode.
| Dr. Nilesh Khambekar | SpectrumFi, Inc | khambekar@ieee.org | 313-549-1062 | 4 | 4.5 | na | 15 | 27 | E | SCOS users's perspectiveshould include SCOS Actors/Users, Data Receive Points, and SCOS platform. The subsystem architecture of SCOS (SSD,SSM, SDM) is probably abstract for SCOS user. For SSD provider, the subsystem architecture details are not transparent as SSD is part of the SCOS platform architecture.
| Dr. Nilesh Khambekar | SpectrumFi, Inc | khambekar@ieee.org | 313-549-1062 | na | na | na | na | na | E | Above view/perspective is also a generic comment applicable to entire draft in general. Hence repeated here:- SCOS users's perspectiveshould include SCOS Actors/Users, Data Receive Points, and SCOS platform. The subsystem architecture of SCOS (SSD,SSM, SDM) is probably abstract for SCOS user. For SSD provider, the subsystem architecture details are not transparent as SSD is part of the SCOS platform architecture.
| Dr. Nilesh Khambekar | SpectrumFi, Inc | khambekar@ieee.org | 313-549-1062 | 4 | 4.6.1 | na | 15 | 39 | E | Suggest to use "There should be a provision.." instead of "Provision has been made for ..."
| Dr. Nilesh Khambekar | SpectrumFi, Inc | khambekar@ieee.org | 313-549-1062 | 4 | 4.6.1 | na | 15 | 42 | E | Suggest to use "There should be a provision.." instead of "Provision has been made for ..."
| Dr. Nilesh Khambekar | SpectrumFi, Inc | khambekar@ieee.org | 313-549-1062 | 4 | 4.6.2 | na | 16 | na | E | Figure 1 should be redrawn with the revised nomenclature.
| Dr. Nilesh Khambekar | SpectrumFi, Inc | khambekar@ieee.org | 313-549-1062 | 4 | 4.6.2 | na | 16 | 10 | E | Is REST API a requirement or part of the architecture recommended by the standard? If former, the REST API related requirement could be specified separately towards interface requirements.
| Dr. Nilesh Khambekar | SpectrumFi, Inc | khambekar@ieee.org | 313-549-1062 | 4 | 4.6.2 | na | 16 | na | E | May be Figure 1 is about the architecture suggested by the standard and may not be part of the requirements section.
| Dr. Nilesh Khambekar | SpectrumFi, Inc | khambekar@ieee.org | 313-549-1062 | 4 | na | na | na | na | E | Interface requirements (Actor-SSM, SDM-DRP) should be separately specified as part of the SCOS interface requirements.
| Dr. Nilesh Khambekar | SpectrumFi, Inc | khambekar@ieee.org | 313-549-1062 | 4 | 4.11 | na | 18 | 12 | E | Scanning and channelization related requirements could be part of the technical requirements.
| Dr. Nilesh Khambekar | SpectrumFi, Inc | khambekar@ieee.org | 313-549-1062 | 4 | 4.13 | na | 18 | 23 | T | Should location information be optional? The comment is with regards to "SCOS device _can_ convey...".
| Dr. Nilesh Khambekar | SpectrumFi, Inc | khambekar@ieee.org | 313-549-1062 | 4 | na | na | na | na | T | Operational requirements also need to be specified (These are implicitely capatured) in the requirements section. These should include association, de-association, calibration, scanning, and data transmission. There are scanning and data-disemination related configuration requirements. There are operational requirements to notify system changes, errors, and busy conditions. There is also a requirement for able to query resource availability, platform health, platform sanity, system configuration.
| Dr. Nilesh Khambekar | SpectrumFi, Inc | khambekar@ieee.org | 313-549-1062 | 4 | na | na | na | na | E | Requirements in Section 4 could be optionally organized as follows: technical, operational, functional, regulatory, and administrative requirements.
| Dr. Nilesh Khambekar | SpectrumFi, Inc | khambekar@ieee.org | 313-549-1062 | na | na | na | na | na | T | Should locations be categorized based on maximum resolution? The pard part is probably aligning it with country specific regulatory requirements.
| Dr. Nilesh Khambekar | SpectrumFi, Inc | khambekar@ieee.org | 313-549-1062 | na | na | na | na | na | T | Should the standard suggest min. performance specification (min scanning resolution, minimum bandwidth, sensing-data #bits, location capabilities, ) for each of the SSD device classes?
Note on K1: TR: Technical required T: Technical ER: Editoral required E: Editorial