## Wireless Capability Matrix 2012
Functionality/Characteristic |  | ITU-T G.9959 and Z-Wave wireless technologies | ITU-T G.9959 and Z-Wave wireless technologies Notes | GSM/EDGE Radio Access Network (GERAN) | Universal Terrestrial Radio Access Network (UTRAN) (a.k.a. Wideband CDMA (WCDMA)) | Evolved High-Speed Packet Access (HSPA+) | Evolved Universal Terrestrial Radio Access Network (E-UTRAN) (a.k.a. Long Term Evolution (LTE)) | cdma2000 1x | cdma2000 High Rate Packet Data (HRPD/EV-DO) | Extended High Rate Packet Data (xHRPD) | WiMAX IEEE 802.16e | WiMAX IEEE 802.16e - Details and References | WiMAX 2 IEEE 802.16m,n,p | WiMAX 2 IEEE 802.16m,n,p - Details and References | MSS in L/S-Band | MSS L/S band details | FSS/MSS in Ku/Ka-band | FSS/MSS in Ku/Ka-band details | 802.11 | 802.11ah |  | 802.11n | 802.11ac | 802.15.4g/e
| Measurement Unit | [18 empty] | Family Description + Indoor Model | Specific Operating Model + Outdoor Model
Group 1: Smart Grid Communications Network Segments
Primary SG Network Segment(s) | Select from HAN/FAN/NAN/WAN/etc. | HAN |  | WAN | WAN | WAN | WAN | WAN | WAN | WAN | WAN, FAN, or NAN |  | WAN, FAN, or NAN |  | WAN |  | WAN |  | HAN/FAN | HAN/FAN/NAN | HAN/FAN/NAN | HAN/FAN | HAN/FAN | HAN/NAN
Secondary SG Network Segment(s) | Select from HAN/FAN/NAN/WAN/etc. | NA |  | FAN/NAN | FAN/NAN | FAN/NAN | FAN/NAN | [11 empty] | NAN |  |  | NAN | NAN | FAN
Group 2: Data/Media Type Supported
Voice | Yes/No | No |  | Yes | Yes | Yes | Yes | Yes | Yes | Yes | Yes | 43 concurrent VoIP sessions/MHz for AMR 12.2 Voice CODEC | Yes | 80 concurrent VoIP sessions/MHz for AMR 12.2 Voice CODEC | Yes |  | Yes |  | Yes | Yes | Yes | Yes | Yes | No
Data | Yes/No | Yes |  | Yes | Yes | Yes | Yes | Yes | Yes | Yes | Yes |  | Yes |  | Yes |  | Yes |  | Yes | Yes | Yes | Yes | Yes | Yes
Video | Yes/No | No |  | Yes | Yes | Yes | Yes | Yes | Yes | Yes | Yes |  | Yes |  | Yes |  | Yes |  | Yes | Yes | Yes | Yes | Yes | No
Group 3: Range Capability (or Coverage Area when applicable)
Theoretical Range Limitations at Frequency | km, GHz | 30m | Typical max | 120 km radius with extended timing advance | 120 km radius for extended range cells | 120 km radius for extended range cells | 100 km radius | 160dB pathloss (5.7km at 2 GHz) (follow 3GPP2 C.R1002-B, Evaluation Methodology) (For Urban deployment, a typical max range is 5.7km at 2 GHz following 3GPP2 C.R.1002-B Evaluation Methodology. For special deployments, range as large as 144km can be achieved with optimized parameter settings.) | 160dB pathloss (5.7km at 2 GHz) (follow 3GPP2 C.R1002-B, Evaluation Methodology) (For Urban deployment, a typical max range is 5.7km at 2 GHz following 3GPP2 C.R.1002-B Evaluation Methodology. For special deployments, range as large as 144km can be achieved with optimized parameter settings.) | North America covered under the geosatellite deployment case; 11.4km in terrestrial deployment; 2GHz | Optimized for range up to 5 km in typical PMP environment, functional up to 100 km | Ref [2], Table 13 | Optimized for range up to 5 km in typical PMP environment, functional up to 100 km | Ref [2], Table 13 | Global coverage |  | Global coverage |  | 1.5km 2.4 GHz | 2km 0.9 GHz | 2km 0.9 GHz | 1km, 2.4GHz | 1km, 5GHz | OFDM - 2k, .9GHz MR-FSK - 5k, .9GHz
Conditions for Theoretical Range Estimate | PtP, PMP, LoS, non-LoS | non-LOS |  | PMP | PMP | PMP | PMP | PMP | PMP | PMP | PtP, LoS for maximum range potential |  | PtP, LoS for maximum range potential |  | LOS |  | LoS (with interruptions) |  | LoS | LoS | LoS | LoS | LoS | LoS
Group 4: Mobility
Maximum relative movement rate | km/hr | 20km/hr | E.g. a device may be moved by an indoor moving operator. The entered value reflects an estimated maximum user scenario. The value does not reflect technical limitations. | 350 km/h | 350 km/h | 350 km/h | 350 km/h | 500 | 500 | 500 | 120 km/hr |  | 350 km/hr |  | 1200 |  | 1200 |  | 200 km/hr | 200 km/hr | 200 km/hr | 200 km/hr | 200 km/hr | N/A
Maximum Doppler | Hz | NA |  | 1000 with channel tracking equalizer | 648 | 648 | 648 | 926 | 926 | 926 | 278 Hz |  | 810.18 Hz @ 2.5 GHz center freq. |  | 2 kHz @ 1.5 GHz; 2.7 kHz @ 2 GHz; for Iridium: +/-37.5 KHz For Globalstar: +/- 161.8 kHz |  | 35 kHz @ 30 GHz
Group 5: Channel/Sector Data Rates and Average Spectral Efficiency (Layer 2, or note other Layer if applicable for average data rate and average spectral efficiency)
Peak over the air uplink channel data rate | Mb/s | 26.8kbit/s | @100kbit/s baudrate. During transfer of bulk data between nodes | 812.5 Kbit/s | 1.024 Mbps | 11 Mbps for Rel 7 | 75 Mbps (1x4 MIMO) | 1.8 (1.23 Mcps carrier) | 1.84 per 1.23 Mcps carrier, with up to 16 carriers possible | 0.0384 per 12.8kHz channel, up to 96 12.8KHz channels supported in 1.23MHz | 40 Mbps 60 Mbps | 16QAM & 1 SS Tx Antenna (10MHz BW) Optional 64QAM & 1 SS Tx Antenna (10MHz BW) | 60 Mbps 120 Mbps | 64QAM & 1 SS Tx Antenna 64QAM & 2 SS Tx Antenna | Typ. 590 kb/s | e.g. GMR-1 3G; system dependent | Typ. 2-6 Mb/s | System dependent; RSM-A 16 Mbps | 2 | 156 | 1.3 | 600 | 6933.6 | OFDM - 0.86 MR-FSK - 0.2
Peak over the air downlink channel data rate | Mb/s | 26.8kbit/s | @100kbit/s baudrate. During transfer of bulk data between nodes | 812.5 Kbit/s | 2.048 Mbps | 28 Mbps for Rel 7 | 300 Mbps (4x4 MIMO) | 3.1 (1.23 Mcps carrier) | 4.9 per 1.23 Mcps carrier, with up to 16 carriers possible | 3.072 per 1.23MHz carrier | 60 Mbps 120 Mbps | With 1 Tx BS Antenna (10 MHz BW) With 2 Tx BS Antennas (10 MHz BW) | 120 Mbps 240 Mbps | With 2 Tx BS Antenna (10 MHz BW) With 4 Tx BS Antennas (10 MHz BW) | Typ. 380 kb/s | e.g. GMR-1 3G; system dependent | Typ. > 10 Mb/s; up to 80 Mbps | System dependent; RSM-A 440 Mbps | 2 | 156 | 1.3 | 600 | 6933.6 | OFDM - 0.86 MR-FSK - 0.2
Peak uplink channel data rate | Mb/s | NA |  | 69.6 x 8 slots = 556.8 Kbit/s | 0.960 Mbps | ~9 Mbps (~15% overhead wrt PHY) | ~63.75 Mbps (~15% overhead wrt PHY) | 1.8 (1.23 Mcps carrier) | 1.84 per 1.23 Mcps carrier, with up to 16 carriers possible | 0.0373 per 12.8kHz channel, up to 96 12.8KHz channels supported in 1.23MHz | 34.6 Mbps/User 69.2 Mbps/Channel 69.2 Mbps/Channel 69.2 Mbps/Channel | With (1x2) SIMO, 10 MHz BW Per channel with UL MU-MIMO | 46 Mbps 93 Mbps | With (1x2) SIMO & 10 MHz BW, Ref [10] With (2x4) MIMO & 10 MHz BW | some overhead for CRS, MAC/RLC protocol | e.g. BGAN, GMR-1 3G | Typ. 2-6 Mb/s | IP efficiency typ. 95% | 1.5 | 109 | 0.91 | 420 | 4853.52 | OFDM - 0.86 MR-FSK - 0.2
Peak downlink channel data rate | Mb/s | NA |  | 69.6 x 8 slots = 556.8 Kbit/s | 1.920 Mbps | ~24 Mbps (~15% overhead wrt PHY) | ~255 Mbps (~15% overhead wrt PHY) | 3.1 (1.23 Mcps carrier) | 4.9 per 1.23 Mcps carrier, with up to 16 carriers possible | 3.072 per 1.23MHz carrier | 70.7 Mbps/Channel | With (2x2) MIMO & 10 MHz BW | 85 Mbps 170 Mbps | With (2x2) MIMO & 10 MHz BW Ref [10] With (4x4) MIMO & 10 MHz BW | some overhead for CRS, MAC/RLC protocol | e.g. BGAN, GMR-1 3G | Typ. > 10 Mb/s | IP efficiency typ. 95% | 1.5 | 109 | 0.91 | 420 | 4853.52 | OFDM - 0.86 MR-FSK - 0.2
Average uplink channel data rate | Mb/s | NA | Event triggered network | Aggregate average of 406 kbit/s for Pedestrian A Aggregate average of 390 kbit/s for Vehicular A50 for the 384 kbit/s packet data service Aggregate average of 235 Kbit/s for Vehicular A120 for the 144 kbit/s packet data service high speed vehicular environment | For a single 5 MHz carrier 384 kbps for Pedestrian (A) @3km/h at 384 kbps 144 kbpsz for Vehicular (A) @120km/h at 144 kbps | 1.3 Mbps in a single carrier using dual Rx Rake receiver. BE throughput in 57 cell layout (3GPP mix = 30% PA3, 30% PB3, 20% VA30, 20% VA120). 2.0 Mbps with UL IC enabled. | Urban Micro: 22 Mb/s Base coverage Urban (Urban Macro): 16.7 Mb/s High Speed (Rural): 20.8 Mb/s | 0.6 Mb/s (1.23 Mcps carrier) (Following 3GPP2 C.R1002-B, Evaluation Methodology) | 0.98 Mb/s per 1.23 Mcps carrier, with up to 16 carriers possible (Following 3GPP2 C.R1002-B, Evaluation Methodology) | Depends on satellite parameters | 10.8 Mbps | With (1x2) SIMO & 10 MHz BW | 13 Mbps | With (1x2) SIMO & 10 MHz BW | Depends on satellite design, application and terminal |  | Depends on application and terminal |  | 1.5 | 39 | 0.30303 | 139.86 | 1616.2222 | OFDM - 0.8 MR-FSK - 0.2
Average downlink channel data rate | Mb/s | NA | Event triggered network |  | For a single 5 MHz carrier 384 kbps for Pedestrian (A) @3km/h at 384 kbps 144 kbpsz for Vehicular (A) @120km/h at 144 kbps | 5 Mbps in a single carrier. BE throughput in 57 cell layout (3GPP mix = 30% PA3, 30% PB3, 20% VA30, 20% VA120) | Urban Micro: 20.6 Mb/s Base coverage Urban (Urban Macro): 17.6 Mb/s High Speed (Rural): 21.4 Mb/s | 1.51 Mb/s (1.23 Mcps carrier) (Following 3GPP2 C.R1002-B, Evaluation Methodology) | 1.51 Mb/s per 1.23 Mcps carrier, with up to 16 carriers possible (Following 3GPP2 C.R1002-B, Evaluation Methodology) | Depends on satellite parameters | 17.3 Mbps | With (2x2) MIMO & 10 MHz BW | 26 Mbps | With (2x2) MIMO & 10 MHz BW | Depends on satellite design, application and terminal |  | Depends on application and terminal |  | 1.5 | 39 | 0.30303 | 139.86 | 1616.2222 | OFDM - 0.8 MR-FSK - 0.2
Average uplink spectral efficiency | bit/s/Hz | 0.24364 | Assuming peak over the air 100kbit/s baudrate with a OBW of 110kHz. | 812.5/200 = 4.0625 bit/s/Hz | 0.2048 bit/s/Hz | 2.2 bit/s/Hz | 3.75 bit/s/Hz | 0.49 bit/s/Hz (Following 3GPP2 C.R1002-B, Evaluation Methodology) | 0.8 bit/s/Hz (Following 3GPP2 C.R1002-B, Evaluation Methodology) | Depends on satellite parameters | 1.08 bps/Hz | With (1x2) SIMO & 10 MHz BW | 1.3 bps/Hz 2.6 bps/Hz | With (1x2) MIMO With (2x4) MIMO | Typ 1.2; max 2.4 b/s/Hz | QPSK, 16 QAM, 16 APSK, 32 APSK | Typ. 1.1; max 2.4 b/s/Hz | E.g., QPSK 3/4; 8PSK 6/7 | 0.1 | 2.4 | 0.65 | 4 | 4 | OFDM - 1 MR-FSK - 0.5
Average downlink spectral efficiency | bit/s/Hz | 0.24364 | Assuming peak over the air 100kbit/s baudrate with a OBW of 110kHz. | 812.5/200 = 4.0625 bit/s/Hz | 0.4096 bit/s/Hz | 5.6 bit/s/Hz | 15 bit/s/Hz | 1.23 bit/s/Hz (Following 3GPP2 C.R1002-B, Evaluation Methodology) | 1.23 bit/s/Hz (Following 3GPP2 C.R1002-B, Evaluation Methodology) | Depends on satellite parameters | 1.73 bps/Hz | With (2x2) MIMO & 10 MHz BW | 2.6 bps/Hz 3.2 bps/Hz | With (2x2) MIMO With (4x2) MIMO | Typ 1.2; max 2.4 b/s/Hz | QPSK, 16 QAM, 16 APSK, 32 APSK | Typ 1.3 – 2.2 b/s/Hz; up to 3 in some applications | E.g. DVB-S2 QPSK 4/5, 8PSK 8/9 | 0.1 | 2.4 | 0.65 | 4 | 4 | OFDM - 1 MR-FSK - 0.5
Average uplink cell spectral efficiency | Mbps/Hz | NA |  | Note: these values are for PEAK and not Avergae For 384 kbit/s Packet Data Service: 0.9495 Mbit/s/MHz/cell for Pedestrian A 1.176 Mbit/s/MHz/cell for Vehicular A50 1.038 Mbit/s/MHz/cell for Vehicular A120 0.9318 Mbit/s/MHz/cell for Pedestrian B 0.820 Mbit/s/MHz/cell for Vehicular B50 0.7682 Mbit/s/MHz/cell for Vehicular B120 | Note: these values are for PEAK and not Avergae For a single 5 MHz carrier, each sector: 0.449 bit/s/Hz for Pedestrian (A) @3km/h at 384 kbps 0.202 bit/s/Hz for Vehicular (A) @120km/h at 144 kbps | 0.4 bps/Hz (UL IC) | Note: these values are for PEAK and not Avergae For overhead L=2 Urban Micro: 2.20 Base coverage Urban (Urban Macro): 1.67 UL High Speed (Rural): 2.08 UL | 0.49 bit/s/Hz (Following 3GPP2 C.R1002-B, Evaluation Methodology) | 0.8 bit/s/Hz (Following 3GPP2 C.R1002-B, Evaluation Methodology) | Depends on satellite parameters | 1.08 bps/Hz | With (1x2) SIMO and Freq Reuse =1 | 1.3 bps/Hz 2.6 bps/Hz | With (1x2) SIMO and Freq Reuse = 1 With (2x4) MIMO and Freq Reuse = 1 | typical reuse of 4 or 7; Globalstar uses reuse of 1 |  | N/A |  | 0.1 | 2.4 | 0.65 | 4 | 4 | OFDM - 1 MR-FSK - 0.5
Average downlink cell spectral efficiency | Mbps/Hz | NA |  |  | Note: these values are for PEAK and not Avergae For a single 5 MHz carrier, each sector: 0.668 bit/s/Hz for Pedestrian (A) @3km/h at 384 kbps 0.290 bit/s/Hz for Vehicular (A) @120km/h at 144 kbps | Note: these values are for PEAK and not Avergae 1bps/Hz in 5 MHz (3GPP mix) | Note: these values are for PEAK and not Avergae For overhead L=2 Urban Micro: 2.06 Base coverage Urban (Urban Macro): 1.76 High Speed (Rural): 2.14 | 1.23 bit/s/Hz (Following 3GPP2 C.R1002-B, Evaluation Methodology) | 1.23 bit/s/Hz (Following 3GPP2 C.R1002-B, Evaluation Methodology) | Depends on satellite parameters | 1.73 bps/Hz | With (2x2) MIMO and Freq Reuse =1 | 2.6 bps/Hz 3.2 bps/Hz | With (2x2) MIMO and Freq Reuse = 1 With (4x2) MIMO and Freq Reuse = 1 | typical reuse of 4 or 7; Globalstar uses reuse of 1 |  | N/A |  | 0.1 | 2.4 | 0.65 | 4 | 4 | OFDM - 1 MR-FSK - 0.5
Group 6: Spectrum Utilization
Public radio standard operating in unlicensed bands | GHz DL/UL | 90 - 110 KHz | OBW, 90kHz for 9.6kbit/s FSK, 100kHz for 40kbit/s FSK, and 110kHz for 100kbit/s | Can be operated, but not currently specified. | Can be operated, but not currently specified. | Can be operated, but not currently specified. | Can be operated, but not currently specified. | Not specified | Not specified | Not specified | Permitted in any unlicensed band below 6 GHz with interference mitigation | IEEE Std 802.16h addresses unlicensed operation | Permitted in any unlicensed band below 6 GHz with interference mitigation | IEEE Std 802.16h addresses unlicensed operation | N/A |  | N/A |  | 2.4 | 0.9 | 0.9 | 2.4 | 5 | 0.9
Public radio standard operating in licensed bands | GHz DL/UL | NA |  | Multiple bands per 3GPP 45.005 | Multiple bands as per 3GPP 25.101 | Multiple bands as per 3GPP 25.101 | Multiple bands as per 3GPP 36.101 and 36.104 | Multiple bands possible (See 3GPP2 C.S0057-E) | Multiple bands possible (See 3GPP2 C.S0057-E) | Multiple bands possible (See 3GPP2 C.S0057-E) | Various, including: 0.450-0.470 GHz 0.698-0.960 GHz 1.710-2.025 GHz 2.110-2.200 GHz 2.300-2.400 GHz 2.500-2.690 GHz 3.400-3.600 GHz | Ref [2], Section 5.4 | Additional bands, including: 1.400 GHz Band 1.800-1.830 GHz 3.650-3.700 GHz 4.900 GHz Band | Ref [2], Section 5.4 | E.g., GMR-1 3G, BGAN L-Band: D/L 1525.0-1559.0 MHz; U/L 1626.5-1660.5 MHz; extended L-band: D/L 1518.0-1525.0 MHz; U/L 1668.0-1675.0 MHz S-band: D/L 2170.0-2200.0 MHz; U/L 1980.0-2020.0 MHz |  | Some systems; e.g., DVB-S, DVB-RCS, IPoS, C-band (6/4 GHz) Ku-Band (11/14 GHz) Ka-band (20/30 GHz) RSM-A operates Ka-Band only |  | 2.4 | 0.9 | 0.9 | 2.4 | 5 | 0.93 0.78
Private radio standard operating in licensed bands | GHz DL/UL | NA |  | Can be operated, but not currently specified. | Can be operated, but not currently specified. | Can be operated, but not currently specified. | Can be operated, but not currently specified. | Can be operated, but may require new band definition in 3GPP2 C.S0057-E | Can be operated, but may require new band definition in 3GPP2 C.S0057-E | Can be operated, but may require new band definition in 3GPP2 C.S0057-E | Possible, e.g. 1800-1830 MHz in Canada |  | Possible, e.g. 1800-1830 MHz in Canada |  | Iridium TDD: 1616 and 1626 MHz Globalstar: D/L 2483.5-2500.0 MHz; U/L 1610.0-1626.5 MHz |  | Same bands as for public standards | Many proproetary systems | [5 empty] | N/A
Duplex method | TDD/FDD/H-FDD | HDD |  | FDD | FDD and TDD | FDD and TDD | FDD and TDD | FDD | FDD | FDD | TDD, FDD, or H-FDD |  | TDD, FDD, or H-FDD |  | FDD | Iridium: TDD | FDD |  | TDD | TDD | TDD | TDD | TDD | TDD
If TDD supported – provide details |  | NA | [8 empty] | Adaptive TDD is supported | Current solutions favor DL direction (Typ 3:1 to 1:1) | Adaptive TDD is supported | DL/UL ratios from >3:1 to <1:3 |  | Iridium |  |  | alternate Tx & Rx on a selected channel | alternate Tx & Rx on a selected channel | alternate Tx & Rx on a selected channel | alternate Tx & Rx on a selected channel | alternate Tx & Rx on a selected channel | alternate Tx & Rx on a selected channel
Channel Bandwidths Supported | MHz | 300-400KHz | Depending on bit rate (9.6kbit,40kbit, 100kbit) | 208 kHz @ 99% | 5 MHz for FDD | 5 MHz for FDD | 1.4, 3, 5, 10, 15, 20 MHz | 1.25 MHz | 1.25 to 20 MHz (1 to 16 carriers) | 1.25 MHz | 3.5, 5, 7, 8.75, 10, 20 MHz | Ref [1] | 5, 7, 8.75, 10, 20, Up to 100 MHz with carrier agregation, others being considered include: 2, 2.5 MHz | Ref [8] Section 11.3 and 17 | Typ. 156-200 kHz; up to 312.5 kHz | 44 kHz for Iridium; 1.23 MHz for Globalstar | C, Ku Ka systems DL: typ. 1.5 to 54 MHz; UL: from 80 kHz to 2.56 MHz RSM-A DL:500 MHz; 62.5/96 to 62.5/3 MHz |  | 20 | 1,2,4,8,16 | 2 | 20,40 | 20,40,80,160 | OFDM - Ranges from 0.2 to 1.2, MR-FSK - Ranges from 0.012 to 0.4
Channel separation | MHz | NA |  | 200 kHz channel spacing | 5 MHz for FDD | 5 MHz for FDD | Nominal Channel spacing = (BWChannel(1) + BWChannel(2))/2, where BWChannel(1) and BWChannel(2) are the channel bandwidths of the two respective carriers | 1.25 MHz | 1.25 MHz | 1.25 MHz | Nominal Channel spacing = (BWChannel(1) + BWChannel(2))/2, where BWChannel(1) and BWChannel(2) are the channel bandwidths of the two respective carriers |  | Nominal Channel spacing = (BWChannel(1) + BWChannel(2))/2, where BWChannel(1) and BWChannel(2) are the channel bandwidths of the two respective carriers |  | Typ. 156-200 kHz; up to 312.5 kHz | 44 kHz for Iridium; 1.23 MHz for Globalstar | Typ. 1.2 times symbol rate |  |  | 1,2,4,8,16 | 2 |  |  | OFDM - Ranges from 0.2 to 1.2, MR-FSK - Ranges from 0.012 to 0.4
Number of non-overlapping channels in band of operation | Integer value | Up to 3 channels |  | See 3GPP 45.005 | See 3GPP 25.101 | See 3GPP 25.101 | See 3GPP 36.101 and 36.104 | Per 3GPP2 C.S0057-E | Per 3GPP2 C.S0057-E | Per 3GPP2 C.S0057-E | Dependent on spectrum and available bandwidth |  | Dependent on spectrum and available bandwidth |  | Dependent on spectrum and available bandwidth |  | Dependent on spectrum and available bandwidth |  | 3 | 1/3/6/13/26 channels for 16/8/4/2/1MHz channel BW | 13 channels for 2 MHz channel BW | 10 | 10 | OFDM - Ranges from 130 to 21, MR-FSK - Ranges from 130 to 65
Is Universal Frequency Reuse Supported | Yes/No | NA | [5 empty] | Yes | Yes | Yes | Yes |  | Yes |  | No |  | No |  | Yes | Yes | Yes | Yes | Yes | Yes
Group 7: Data Frames, Packetization and Broadcast Support
Frame duration | ms | 4 - 60 | 4ms for a 100kbit/s ACK, 60ms for a 9.6kbit/s frame with maxium payload | 120/26 ms | 10 ms (2 ms TTI) | 10 ms (2 ms TTI) | 10 ms (1 ms TTI) | 6.67 20 ms for RL/1.25 ms for FL | 20 ms for RL/1.67 ms for FL | 20 ms for RL/1.67 ms for FL | 5 ms Frame |  | 20 ms Super Frame, 5 ms Frame, and 0.617 ms Sub-Frame |  | Typ. 5 – 40 ms | BGAN, GMR-1 3G | Typ. 25 — 150 ms |  | 10 | Variable, up to 27ms | Variable, up to 27ms | 10 | 10 | OFDM - Ranges from 15ms to 120ms, MR-FSK - Ranges from 0.120ms to 0.480ms
Maximum packet size | bytes | 54 |  | 1560 octets at RLC interface | No fixed size for FDD (depends on modulation level and number of channelization codes); TDD (3.84 Mbps) = 12750 bytes (see 3GPP 25.321) | 42192 bits per stream on DL; 22996 bits for UL | 8188 bytes for DL/UL | 1536 RL/480 FL | 4608 RL/1024 FL | 96 RL/640 FL | 2042 bytes | Ref [1] | 14,400 bytes | Ref [8], section 11.13 | 360 bytes | GMR-1 3G | 500 bytes |  | 1500 | 1500 | 1500 | 1500 | 1500 | 1500
Segmentation support | Yes/No | Yes | Z-Wave Transport Service / 6LoWPAN fragmentation | Yes | Yes | Yes | Yes | Yes, the air interface supports IP datagrams of any length | Yes, the air interface supports IP datagrams of any length | Yes, the air interface supports IP datagrams of any length | Yes | Ref [1] | Yes | Ref [8], section 10.12 | Yes |  | Yes |  | Yes | Yes | Yes | Yes | Yes | No
Is Unicast, Multicast, Broadcast supported? | Yes/No | Yes |  | Yes | Yes | Yes | Yes | Yes, all | Yes, all | Yes, all | Yes, all |  | Yes, all | Further enhancements with 802-16n, Ref [14] | Yes |  | Yes |  | Yes | Yes | Yes | Yes | Yes | Yes
Group 8: Link Quality Optimization
Diversity technique | antenna, polarization, space, time | None |  | antenna, space, time | antenna, space, time | antenna, space, time | antenna, space, time | Yes, all | Yes, all | Yes, all | Rx antenna diversity, Space Time Block Codes, Spatial Multiplexing |  | Multi-basestation MIMO, Space frequency block codes, horizontally and vertically encoded MIMO, conjugate data repetition, colaborative spatial multiplexing, Rx antenna diversty | Ref [8] | System dependent | e.g. Globalstar has satellite diversity; Terrastar uses polarisation diversity. | System dependent | E.g., time diversity by LL-FEC in DVB-RCS | Antenna | Space time | Space time | Space time | Space time | Space time
Beam steering | Yes/No | No |  | No | No (for Rel 5) | Yes | Yes | Yes | No | No | Yes |  | Yes |  | System dependent | usually only for mobile | System dependent | Usually only for mobile | No | Yes | Yes | Yes | Yes | Yes
Retransmission | ARQ/HARQ/- | ARQ |  | Yes, e.g., ARQ, HARQ -Incremental Redundancy | Yes, e.g., ARQ/HARQ | Yes, e.g., ARQ/HARQ | Yes, e.g., ARQ/HARQ | HARQ | HARQ | Yes | ARQ and HARQ | Ref [1], Section 6.3.1 & Section 8.4.16 | ARQ and HARQ | Ref [8] Section 10.4 & Section 10.2 | ARQ |  | Higher layers | E.g. TCP | ARQ | ARQ | ARQ | ARQ | ARQ | ARQ
Forward Error Correction technique | Yes/No (if Yes, please detail) | No |  | Punctured convolutional coding | Convolutional and Turbo | Convolutional and Turbo | Turbo; Tail Biting Convolution on BCH | Yes, Convolutional code and Turbo code | Yes, Convolutional code and Turbo code | Yes, Tailbiting Convolutional code and Turbo code | Yes | Reed Solomon Convolutional Coding, Convolutional Turbo Coding ([1], Section 8.3.3.2) BTC and LDPC optional. | Yes | Tail Biting Convolutional Coding, Convolutional Turbo Coding [8] | Convolutional, Turbo, LDCP codes |  | Turbo code |  | Yes | Yes, Convolutonal and LDPC(optional) | Yes, Convolutonal and LDPC(optional) | Yes | Yes | Yes, Convolutonal and LDPC(optional)
Interference management | Yes/No (if Yes, please detail) | Yes/No | Option to use LBT | Yes, e.g., Single Antenna Interference Cancellation (SAIC) | No (for Rel 5) | Yes for both DL and UL | Yes | Yes, Multiple techniques such as receiver interference cancellation, power control, etc | Yes, Multiple techniques such as receiver interference cancellation, power control, etc | Yes, Multiple techniques such as receiver interference cancellation, power control, etc | Yes | Flexible freq reuse, Dynamic channel selection,Vendor specific (MLD) | Yes | Vendor specific ( Zero forcing MMSE, MLD) | System dependent |  | EIRP control |  | Yes, Listen before talk | Yes, Listen before talk, frequency channel selection | Yes, Listen before talk, frequency channel selection | Yes, Listen before talk | Yes, Listen before talk | Yes, Listen before talk, frequency channel selection, narrow channel hopping capabilities.
Group 9: Radio Performance Measurement & Management
RF frequency of operation | GHz | Sub 1GHz, ISM band or similar |  | Multiple bands per 3GPP 45.005 | Specified in 3GPP 25.101 | Specified in 3GPP 25.101 | Specified in 3GPP 36.101 | Per 3GPP2 C.S0057-E | Per 3GPP2 C.S0057-E | Per 3GPP2 C.S0057-E | Any available licensed or unlicensed band below 6 GHz | [1] | Any available licensed or unlicensed band below 6 GHz | [1] | L/S-band |  | C, Ku, Ka bands |  | 2.4 | 0.9 | 0.9 | 5 | 5 | 0.9
Configurable Retries? | Yes/No (if Yes, please detail) | No |  | Yes, configurable | Yes, configurable | Yes, configurable | Yes, configurable | Yes, configurable | Yes, configurable | Yes, configurable | Yes, up to 4 Retries | [1] | Yes, up to 8 Retries | [9] Section 16.2.14) | Yes |  | System dependent | Random access not commonly used other than for logon | Yes | Yes | Yes | Yes | Yes | Yes
Provision for RSSI | Yes/No (if Yes, please detail) | Yes | In steps of 1.5dB | Yes, 64 levels between -110 dBm+scale and -48 dBm+scale | Yes, 77 levels between -100 dBm and -25 dBm | Yes, 77 levels between -100 dBm and -25 dBm | LTE reports Reference Signal Received Power (RSRP) for LTE neighbor cells and RSSI (77 levels between -100 dBm and -25 dBm) for HSPA and EDGE neighbor cells. See 3GPP TS 36.133. | Yes. Reported to base station and measured at base station | Yes. Reported to base station and measured at base station | Yes. Reported to base station and measured at base station | Yes, RSSI and other measurements are reported | [1] Section 8.4.12.2. | Yes, RSSI and other measurements are reported | [1] Section 8.4.12.2. | Yes | Also for antenna alignment in transportable terminals | System dependent, generally yes | Some signal quality information usually available | Yes | Yes | Yes | Yes | Yes | Yes
Provision for Packet Error Rate Reporting | Yes/No (if Yes, please detail) | (Yes) | Report of failed link | Yes | Yes | Yes | Yes | Yes. Reported to base station and measured at base station | Yes. Reported to base station and measured at base station | Yes. Reported to base station and measured at base station |  | Near zero PER after ARQ and HARQ in most propagation environments. |  | Near zero PER after ARQ and HARQ in most propagation environments. | System dependent, generally yes |  | System dependent, generally yes | Some signal quality information usually available | Yes | Yes | Yes | Yes, LDPC | Yes, LDPC | Yes
Group 10: Power Management
Mechanisms to reduce power consumption | Yes/No (if Yes, please detail) | Yes | Frequently listning (FL) mode. Periodic wakeup to listen for beams | Yes, e.g., DTX, DRX | Yes, e.g., DTX, DRX | Yes, e.g., DTX, DRX | Yes, e.g., DTX, DRX | Yes. Multiple techniqes such as quick paging, etc | Yes. Multiple techniqes such as quick paging, etc | Yes. Multiple techniqes such as quick paging, etc | Yes | Sleep mode ([1], Section 6.3.20); Idle mode ([1], Section 6.3.2.3), Tx power control ([1], Section 8.1.7) | Yes | Sleep mode ([8], Section 10.5.1); Idle mode ([8], Section 10.5.2), Tx power control ([8], section 11.10), battery power indication([8], Section 10.5.3), Sleep mode enhanced from 802.16e | Standby mode |  | Terminal dependent; e.g., switching off BUC | Generally supported by systems | Yes | Yes | Yes | Yes | Yes | Yes
Low power state support | Yes/No (if Yes, please detail) | Yes | Sleep mode. Mailbox mode. FL mode (see above) | Yes | Yes | Yes, e.g., Longer DTX/DRX cycles in all states | Yes | Yes. Multiple techniqes such as idle state, slotted mode, etc | Yes. Multiple techniqes such as idle state, slotted mode, etc | Yes. Multiple techniqes such as idle state, slotted mode, etc | Yes | Sleep mode ([1], Section 6.3.20); Idle mode ([1], Section 6.3.2.3) | Yes | Sleep mode ([8], Section 10.5.1); Idle mode ([8], Section 10.5.2) | Yes |  | Terminal dependent | Generally supported by systems | Yes | Yes | Yes | Yes | Yes | Yes
Group 11: Connection Topologies
Point-to-point (Single-Hop) | Yes/No (if Yes, please detail) | Yes | Mesh network | Yes | Yes | Yes | Yes | No (Point-to-point supported at IP layer) | No (Point-to-point supported at IP layer) | No (Point-to-point supported at IP layer) | Yes |  | Yes |  | No |  | System dependent | Mesh connectivity supported by some systems | Yes | Yes | Yes | Yes | Yes | Yes
Point-to-Multipoint (Star) | Yes/No (if Yes, please detail) | Yes |  | Yes | Yes | Yes | Yes | Yes, Cellular | Yes, Cellular | Yes, Cellular | Yes |  | Yes |  | Yes |  | Yes |  | Yes | Yes | Yes | Yes | Yes | Yes
Multi-Hop or Multi-Link | Yes/No (if Yes, please detail) | Yes | Up to 4 hops | No | No | No | No | No | No | No | No | IEEE Std 802.16j-2009 adds relay functionality. | 802.16m supports single BS and multi BS femto cells. |  | N/A |  | N/A |  | Yes | Yes | Yes | Yes | Yes | Yes
Statically configured or self-configuring Multi-Hop | Yes/No (if Yes, please detail) | Yes | Self-configuring multi-hop | No | No | No | No | No | No | No | No | IEEE Std 802.16j-2009 adds relay functionality. | 802.16m supports single BS and multi BS femto cells. |  | N/A |  | N/A | [6 empty] | Yes
Dynamic and Self-Configuring Multi-Hop Network | Yes/No (if Yes, please detail) | Yes |  | No | No | No | No | No | No | No | No |  | Yes | Feature is added with IEEE 802-16n amendment Ref [13] | N/A |  | N/A |  | Self configuring | Self configuring | Self configuring | Self configuring | Self configuring | Self configuring
Group 12: Connection Management
Handover | Yes/No (if Yes, please detail) | NA |  | Yes | Yes, Soft HO | Yes | Yes, Soft HO | Yes, Hard/Softer/Soft handoff | Yes, Hard/Soft/Softer handoff | No | Yes |  | Yes |  | Yes |  | System dependent | Supported for mobility | Yes | Yes | Yes | Yes | Yes | Yes
Media Access Method (if applicable) | Specify (e.g., CSMA/CD, Token, etc.) | CSMA |  | Random followed by connection oriented | Random followed by connection oriented | Random followed by connection oriented | Random followed by connection oriented | Use access process to get an assignment | Use access process to get an assignment | Use access process to get an assignment | Coordinated contention followed by connection oriented QoS is support throught the use of 5 service disciplines | Ref [1] | Coordinated contention followed by connection oriented QoS is support throught the use of 6 service disciplines | Ref [9] | Demand Assigned, Slotted Aloha |  | Demand assigned |  | CSMA/CA | CSMA/CA | CSMA/CA | CSMA/CA | CSMA/CA | CSMA/CA, Spacial Frequencey Reuse
Multiple Access Method | Specify (e.g., CDMA, OFDMA, etc.) | CDMA |  | TDMA | CDMA | CDMA/TDMA | OFDMA | CDMA | CDMA (RL)/TDMA (FL) | FDMA (RL)/TDMA (FL) | OFDMA |  | OFDMA |  | TDM Outbound; TDMA inbound | Globalstar: CDMA inbound | TDM Outbound; TDMA inbound |  | CSMA | CSMA/TDMA | CSMA/TDMA | CSMA | CSMA | CSMA/TDMA
Discovery | Yes/No (if Yes, please detail) | Yes | Explorer route repair from "lost" node to gateway | Sync and Broadcast channel | Sync and Broadcast channel | Sync and Broadcast channel | Sync and Broadcast channel | Yes, mobile continuously searchs for the strongest base station | Yes, mobile continuously searchs for the strongest base station | Yes, mobile continuously searchs for the strongest base station | Autonomous |  | Autonomous |  | N/A |  | N/A |  | Yes | Yes | Yes | Yes | Yes | Yes
Association | Yes/No (if Yes, please detail) | Yes | Last working route learned during Explorer route repair | Temporary Block Flow (TBF) | Through various RNTIs | Through HRNTI and ERNTI assigned to UEs | Through CRNTI | Yes, mobile registers with a group of base stations, and associates with the strongest base station when transmitting/receiving data. Mobile registers and potentially receives a MAC ID. | Yes, mobile registers with a group of base stations, and associates with the strongest base station when transmitting/receiving data. Mobile registers and receives a MAC ID. | Yes, mobile registers with a group of base stations, and associates with the strongest base station when transmitting/receiving data | Through CID/SFID | Ref [1] | Through STID+FID | Ref [8] | N/A |  | N/A |  | Yes | Yes | Yes | Yes | Yes | Yes
Group 13: QoS and Traffic Prioritization
Radio queue priority | Yes/No (if Yes, please detail) | No |  | 3GPP-defined priorities | 3GPP-defined priorities | 3GPP-defined priorities | 3GPP-defined priorities | Yes, 3GPP2-defined priorities | Yes, 3GPP2-defined priorities | Yes, 3GPP2-defined priorities | Yes | QoS differentiation (5 classes supported) | Yes | QoS differentiation (6 classes supported) | Yes |  | Yes | Details system dependent; all systems support some form of QoS | Yes | Yes | Yes | Yes | Yes | Yes
Pass-thru Data Tagging | Yes/No (if Yes, please detail) | No |  | Yes | Yes | Yes | Yes | Yes at scheduler | Yes at scheduler | Yes at scheduler | Yes |  | Yes |  | N/A |  | N/A |  | Yes | Yes | Yes | Yes | Yes | Yes
Traffic priority | Yes/No (if Yes, please detail) | No |  | Scheduler in base station | Yes at the Node B scheduler | Yes at the Node B scheduler | Yes at the eNode B scheduler | Yes, 3GPP2-defined priorities | Yes, 3GPP2-defined priorities | Yes, 3GPP2-defined priorities | Yes | Connection oriented QoS support ([1], Section 6.3.20 | Yes | Connection oriented QoS support ([8] Section 10.10) | Yes |  | Yes | part of QoS | Yes | Yes | Yes | Yes | Yes | Yes
Group 14: Location Based Technologies
Location awareness (x,y,z coordinates) | Yes/No (if Yes, please detail) | No |  | Yes, aGPS and UTDOA methods as per 3GPP spec | Yes, aGPS and OTDOA methods as per 3GPP spec | Yes, aGPS and OTDOA methods as per 3GPP spec | Yes, aGPS and OTDOA methods as per 3GPP spec | Yes, aGPS and AFLT | Yes. aGPS and AFLT | No | Yes |  | Yes | Enhanced GPS-based and Non=GPS-based using triangulation schemes | Yes | GPS interface | System dependent | Typically GPS interface for mobile terminals | Yes | Yes | Yes | Yes | Yes | Yes
Ranging (distance reporting) | Yes/No (if Yes, please detail) | No |  | Yes | Yes | Yes | Yes | Yes, based on round trip delay measurement | Yes, based on round trip delay measurement | Not specified | Optional |  | Yes, Supported by LBS | Ref (8) Section 12 | System dependent |  | No |  | Yes | Yes | Yes | Yes | Yes | Yes
Group 15: Security and Security Management
Encryption | Algorithms supported, AES Key length, etc | AES-128 OFB |  | A5/3, A5/4, GEA3 | KASUMI | KASUMI and SNOW 3G | SNOW 3G/AES | Cellular Message Encryption Algorithm (CMEA) ; AES | AES | AES | AES128 - CCM and CTR |  | AES128 - CCM and CTR | IEEE 802.16p provides enhanced procedures for network entry and reduced security OH for M2M connections Ref [14] | 3GPP 33.105 | BGAN and GMR-1 3G | System Dependent | Many support AES-256 encryption | AES, 128,256 | AES, 128,256 | AES, 128,256 | AES, 128,256 | AES, 128,256 | AES, 128,256
Authentication | Yes/No (if Yes, please detail) | AES-128 CBC MAC |  | Yes | Yes, mutual | Yes, mutual | Yes, mutual | Yes; CAVE & AKA | Yes; CHAP & AKA | Yes; CHAP & AKA | Yes | RSA and EAP based authentication | Yes | EAP based authentication | 3GPP 33.105 |  | System Dependent |  | Yes | Yes | Yes | Yes | Yes | Yes
Replay protection | Yes/No (if Yes, please detail) | Yes | Challenge/response via nonce token (WAS: Channel response) | Yes | Yes | Yes | Yes | Yes | Yes | Yes | Yes | Each encrypted packet contains packet number for receiver to detect and drop replays | Yes | Each encrypted packet contains packet number for receiver to detect and drop replays | 3GPP 33.105 |  | System Dependent |  | Yes | Yes | Yes | Yes | Yes | Yes
Key exchange | Protocols supported | 3 Levels | 0: Default key in plain text over the air, 1: Manual key in plain text, 3 Encrypted key exchange | MILENAGE | MILENAGE | AKA | AKA | CAVE, SHA-1 & SHA-2 for AKA AKA | SHA-1, SHA-2 & MILENAGE Diffie-Hellman(D-H), AKA | SHA-1, SHA-2 & MILENAGE Diffie-Hellman(D-H), AKA | PKMv2 ([1], Section 7.2.2) |  | PKMv3 ([8] Section 10.6) |  | 3GPP 33.105 |  | System Dependent |  | Yes | Yes | Yes | Yes | Yes | Yes
Rogue node detection | Yes/No (if Yes, please detail) | No |  | Yes | Yes | Yes | Yes | Yes, base station can be authenticated | Yes, base station can be authenticated | Yes, base station can be authenticated | Yes | CMAC / HMAC key derivation for integrity protection for control messages. Additionally ICV of AES-CCM for integity protection of MPDUs. | Yes | CMAC key derivation for integrity protection on control messages. Additionally ICV of AES-CCM for integity protection of MPDUs. | N/A |  | System Dependent |  | Yes | Yes | Yes | Yes | Yes | Yes
Group 16: Unique Device Identification
MAC address | Yes/No (if Yes, please detail) | No |  | Yes, IMEI | Yes, IMEI | Yes, IMEI | Yes, IMEI | No, use 60 bit MEID instead Yes, MEID | No, use 60 bit MEID instead Yes, MEID | No, use 60 bit MEID instead Yes, MEID | Yes |  | Yes |  | 3GPP identities used |  | Yes |  | Yes | Yes | Yes | Yes | Yes | Yes
SIM card | Yes/No (if Yes, please detail) | No |  | Yes | Yes | Yes | Yes | Yes (optional) | Yes (optional) | Yes (optional) | Yes, Optional feature |  | Yes, Optional feature |  | Yes |  |  |  | No | No | No | No | No | No
Other identity | Specify | Yes | HomeID (32 bit) and NodeID(8 bit) | IMEI, IMSI | IMEI, IMSI | IMEI, IMSI | IMEI, IMSI | MEID, MIN/IMSI | MEID, IMSI/NAI | MEID, IMSI/NAI | X.509 certificates |  | X.509 certificates |  | 3GPP identities used
Group 17: Technology Specification Source
Base Standard SDO | SDO name | ITU-T G.9959 |  | ATIS (3GPP Organizational Partner) | ATIS (3GPP Organizational Partner) | ATIS (3GPP Organizational Partner) | ATIS (3GPP Organizational Partner) | TIA | TIA | TIA | IEEE 802.16 Working Group |  | IEEE 802.16 Working Group |  | TIA, ETSI |  | DVB, ETSI |  | IEEE 802.11 | IEEE 802.11 | IEEE 802.11 | IEEE 802.11 | IEEE 802.11 | IEEE 802.15.4
Profiling and Application Organizations | Association / Forum Name | Z-Wave Alliance |  | NA | NA | NA | NA | 3GPP2/CDG | 3GPP2/CDG | 3GPP2/CDG | WiMAX Forum |  | WiMAX Forum |  |  |  | E.g., SatLabs |  | WFA | WFA | WFA | WFA | WFA | WFA
Appendum to Group 5: Provide the characteristics of the evaluation methodology and the parameter assumptions for the simulations used to arrive at the average channel data rate and average spectral efficiency values in Group 5 | [14 empty] | Stated results are generic |  | Stated results are generic
Note: If these parameters are not applicable to your specific technology, please provide a set of assumptions corresponding to your technology that were used in your simulation | [11 empty] | See Ref [11, 12] |  | See Ref [11, 12]
Base station cluster size | Integer value (e.g., 19) | NA |  | 27 | 27 | 27 | 19 | 19 | 19 |  | 19 |  | 19
Sectors per base station | Integer value (e.g., 3) | NA |  | 3 | 3 | 3 | 3 | 3 | 3 |  | 3 |  | 3 | [5 empty] | 1 | 1 | 1 | 1 | 1 | 1
Frequency | GHz | See above |  | 2 GHz | 2 GHz | 2 GHz | Base Coverage Urban (Macro): 2 GHz Urban Micro: 2.5 GHz High Speed (Rural): 800 MHz | 2 | 2 |  | 2.5 GHz |  | 2.5 GHz | [5 empty] | 2.4 | 0.9 | 0.9 | 2.4 | 2.4 | 0.9
Channel Bandwidth | MHz | See above |  | 200 KHz | 5 MHz | 5 MHz | 10 MHz | 1.25 | 1.25 |  | 10 MHz |  | 10 MHz | [5 empty] | 20 | 2 | 2 | 20 | 20 | OFDM - Ranges from 0.1 to 1, OQPSK - Ranges from , MR-FSK - Ranges from 0.012 to .4
BS to BS spacing | km | NA |  |  |  |  | Urban micro cell 200m Urban macro-cell 500m Rural macro-cell 1732m | 2 | 2 |  | 0.5 km |  | 0.5 km | [5 empty] | 0.1 | 2 | 2 | 0.1 | 0.1 | OFDM - Ranges from 0.1 to 1, OQPSK - Ranges from , MR-FSK - Ranges from 0.012 to .4
BS Antenna pattern | Omni or Azimuth in degrees and Front-to-Back Ratio in dB | NA |  | 3 Sector | 3 Sector | 3 Sector | 3 Sector | 120 degree, 20dB Front-to-Back Ratio | 120 degree, 20dB Front-to-Back Ratio |  | 70 Degree Azimuth, 20 dB Front to Back Ratio |  | 70 Degree Azimuth, 20 dB Front to Back Ratio | [5 empty] | Omni | Omni | Omni | Omni | Omni | Omni
Base Station Antenna Height | m | NA |  | 27m for the Vehicular Model | 27m for the Vehicular Model | 27m for the Vehicular Model | Urban micro-cell 10 m, below rooftop Urban macro-cell 25 m, above rooftop Rural macro-cell 35 m, above rooftop | 30 | 30 |  | 30 m |  | 30 m | [5 empty] | 2.5 | 2.5 | 2.5 | 2.5 | 2.5 | 2.5
Mobile Terminal Height | m | NA |  | 1.5m | 1.5m | 1.5m | 1-10 m | 3 | 3 |  | 2 m |  | 2 m | [5 empty] | 1 | 1 | 1 | 1 | 1 | 1
BS Antenna Gain | dBi | NA |  | Tx Antenna Gain: 13 dBi for Vehicular 10 for Pedestrian 2 dBi for Indoor | Tx Antenna Gain: 13 dBi for Vehicular 10 for Pedestrian 2 dBi for Indoor | Tx Antenna Gain: 13 dBi for Vehicular 10 for Pedestrian 2 dBi for Indoor | 17 dBi | 15 | 15 |  | 15 dBi |  | 17 dBi | [5 empty] | 3 | 2 | 2 | 3 | 3 | 3
MS Antenna Gain | dBi | NA |  | 0 dBi | 0 dBi | 0 dBi | 0 dBi | -1 | -1 |  | -1 dBi |  | 0 dBi | [5 empty] | 3 | -2 | -2 | 3 | 3 | 0
BS Maximum Tx Power | dBm | NA |  | 30 dBm for Vehicular 20 dBm for Pedestrian | 30 dBm for Vehicular 20 dBm for Pedestrian | 30 dBm for Vehicular 20 dBm for Pedestrian | Urban micro cell 44 dBm Urban macro-cell 49 dBm Rural macro-cell 49 dBm | 43 | 43 |  | 43 dBm (20 Watts) |  | 44 dBm (25 Watts) | [5 empty] | 23 | 21 | 21 | 30 | 30 | 30
Mobile Terminal Maximum Tx Power | dBm | Regional |  | 24 dBm for Vehicular 14 dBm for Pedestrian | 24 dBm for Vehicular 14 dBm for Pedestrian | 24 dBm for Vehicular 14 dBm for Pedestrian | 24 dBm | 23 | 23 |  | 23 dBm (200 mw) |  | 24 dBm (250 mw) | [5 empty] | 23 | 21 | 21 | 30 | 30 | 30
Number of BS (Tx)x(Rx) Antennas | Integer value (e.g., 2x2) | NA |  | 2x2 | 2x2 | 2x2 | 4x2 | 1x2 | 1x2 |  | 2x2 |  | 2x2 and 4x2 | [5 empty] | 2 | 2x2 | 2x2 | 4 | 8 | 1
Number of MS (Tx)x(Rx) Antenna | Integer value (e.g., 1x2, 2x2, etc.) | NA |  | 2x2 | 2x2 | 2x2 | 2x2 | 1x2 | 1x2 |  | 1x2 |  | 1x2 and 2x4 | [5 empty] | 2 | 2x2 | 2x2 | 4 | 8 | 1
BS Noise Figure | dB | NA |  | 5 dB | 5 dB | 5 dB | 5 dB | 5 | 5 |  | 4 dB |  | 4 dB | [6 empty] | 4 | 4 |  |  | 4
MS Noise Figure | dB | NA |  | 5 dB | 5 dB | 5 dB | 7 dB | 10 | 10 |  | 7 dB |  | 7 dB | [6 empty] | 4 | 4 |  |  | 4
Frequency reuse factor | Integer value | NA |  | 3 | 1 | 1 | 1 | 1 | 1 |  | 1 |  | 1 | [5 empty] | 1 | 1 | 1 | 1 | 1 | 1
Duplex | FDD/H-FDD/TDD | NA |  | FDD | FDD/TDD | FDD/TDD | FDD/TDD | FDD | FDD |  | FDD |  | FDD | [5 empty] | TDD/Simplex | TDD/Simplex | TDD/Simplex | TDD/Simplex | TDD/Simplex
If TDD what is UL to DL channel bandwidth ratio | Ratio (e.g., 2 to 1) | NA |  | NA | 1 to 1 | 1 to 1 | 3 to 2 |  |  |  | n/a |  | n/a | [5 empty] | 1 to 1 | 1 to 1 | 1 to 1 | 1 to 1 | 1 to 1
Active Users per sector or per base station | Integer value (e.g., 10 users per sector) | NA |  | For Vehicular: 3500 users per km2 For Pedestrian 9000 users per km2 | For Vehicular: 3500 users per km2 For Pedestrian 9000 users per km2 | For Vehicular: 3500 users per km2 For Pedestrian 9000 users per km2 | 10 users per cell | 10 | 10 |  | 10 per sector (30 per BS) |  | 10 per sector (30 per BS) | [5 empty] | 64 | 6000 | 6000 | 64 | 64 | 6000 to 10000
Path Loss model (specify model or provide values for A in dB and n) | PL = AdB + 10nLOG10(d); where d is in km or COST231, WINNER II, etc. | A=30dB, n=3 | Indoor 900MHz FSK | Vehicular A and Pedestrian A Per ITU-R M.1225 | Vehicular A and Pedestrian A Per ITU-R M.1225 | Vehicular A and Pedestrian A Per ITU-R M.1225 | As per ITU-R M.2135 | PL=-76.5+35*LOG10(d) | PL=-76.5+35*LOG10(d) |  | ITU-R M.2135-1 [ AdB = 130.62, n = 3.76] | Ref [11, 12] | ITU-R M.2135-1 [ AdB = 130.62, n = 3.76] | Ref [11, 12] |  |  |  |  | 20 | TGah Indoor Path Loss Model PL =121.5+ 35log10(d) | TGah Outdoor Path Loss Model PL =8.1+ 37.6log10(d) | 20 | 20
Environment or terrain type | Indoor or Outdoor-urban/Outdoor-suburban, Urban-Micro-cell, etc. | Indoor |  | Pedestrian and Vehicular Per ITU-R M.1225 | Pedestrian and Vehicular Per ITU-R M.1225 | Pedestrian and Vehicular Per ITU-R M.1225 | Per ITU-R M.2135 Base Coverage Urban (Macro) Urban Micro High Speed (Rural) | Indoor urban | Indoor urban |  | Urban Macrocell |  | Urban Macrocell | [5 empty] | Indoor or Outdoor-urban/Outdoor-suburban, Urban-Micro-cell | Indoor | Outdoor-urban/Outdoor-suburban, Urban-Micro-cell | Indoor or Outdoor-urban/Outdoor-suburban, Urban-Micro-cell | Indoor or Outdoor-urban/Outdoor-suburban, Urban-Micro-cell | Outdoor-urban/Outdoor-suburban, Urban-Micro-cell
Log Normal Shadowing Std Dev | dB | NA |  | 10 dB | 10 dB | 10 dB | Per ITU-R M.2135 Table A1-2 | 8.9 | 8.9 |  | 8 dB |  | Per ITU-R M.2135-1 | Ref [12] |  |  |  |  | 10 | Per TGah Indoor Path Loss Model | Per TGah outdoor Path Loss Model | 10 | 10 | Per 802.15.4g outdoor Path Loss Model
Penetration Loss (if applicable) | dB | NA |  | 12 dB with a standard deviation of 8 dB | 12 dB with a standard deviation of 8 dB | 12 dB with a standard deviation of 8 dB | Per ITU-R M.2135 Table 8-2 | 10 | 10 |  | 20 dB |  | Per ITU-R M.2135-1 | Ref [12] |  |  |  |  | 6 | 12 | 6 | 8 |  | 6
Other Link Margins (if applicable) i.e. fast fading, interference, etc. | dB | NA |  | Per ITU-R M.1225 | Per ITU-R M.1225 | Per ITU-R M.1225 | Per ITU-R M.2135 |  |  |  | 2 dB |  | Per ITU-R M.2135-1 | Ref [12]
Traffic type | FTP “Best Effort”, VoIP, mixed, etc | UDP | Acknowledged datagrams | mixed | mixed | mixed | mixed | Best Effort | Best Effort |  | Full Buffer Best Effort |  | Full Buffer Best Effort | [5 empty] | FTP, IP, Best effort, VoIP | Full Buffer, Best Effort | Full Buffer, Best Effort | FTP, IP, Best effort, VoIP | FTP, IP, Best effort, VoIP | Full Buffer, Best Effort
Multipath channel model and distribution | % Ped A, % Ped B, % Veh A, % Stationary, etc. | NA |  | Ped A, Veh A | Ped A, Veh A | Ped A, Veh A | Per ITU-R M.2135 Table A1-2 | 30% PedA 3km/h, 30% PedB 10km/h, 20% VehA 30km/h 10% PedA 120km/h, 10% Rician 0.8km/h | 30% PedA 3km/h, 30% PedB 10km/h, 20% VehA 30km/h 10% PedA 120km/h, 10% Rician 0.8km/h |  | SCM with 3 km/hr |  | SCM with 3 km/hr | [5 empty] | Stationary | Per TGn D (D-NLOS) model | Per TGn D (D-NLOS) model | Stationary | Stationary | Stationary
Number of paths | Integer value | NA |  | Per ITU-R M.1225 | Per ITU-R M.1225 | Per ITU-R M.1225 | Per ITU-R M.2135 Table A1-2 | depends on channel model | depends on channel model |  | 6 |  | Per ITU-R M.2135-1 | Ref [12] | [5 empty] | Per Tgn D (D-NLOS) channel model | Per Tgn D (D-NLOS) channel model
Typical wireless Functionality NOT directly specified by a standard that is needed in quantifying operating metrics
Rx Sensitivity | dBm | -97 | Typical number | -103.7 | -112.8 | -114.2 | -113.4 | -105.4 (Assumes 9.6 kbps data rate and minimum required performance) | -104 (Assumes 307.2 kbps data rate and minimum required performance) |  | Composite Rx Sensitivity –88.4 dBm to –100.4 dBm | Ref [4], Section 5.2 | Composite Rx Sensitivity –89.9 dBm to –101.9 dBm | Calculated using assumptions in Ref [4], Section 5.2) |  |  |  |  | -95 | -110 | -110 | -85 | -85 | -110
Base Station Tx Peak Power | dBm | Typically 0 to +5dBm |  | 30 dBm for Vehicular 20 dBm for Pedestrian | 30 dBm for Vehicular 20 dBm for Pedestrian | 30 dBm for Vehicular 20 dBm for Pedestrian | Urban micro cell 44 dBm Urban macro-cell 49 dBm Rural macro-cell 49 dBm | 43 | 43 |  | Power Class Profiles 1-4 (Typically up to 43 dBm per Tx antenna) | Ref [6], Section 8 | Power Class Profiles 1-4 (Typically up to 43 dBm per Tx antenna) | Ref [6] Section 8 |  |  |  |  | 20 | 21 | 21 | 30 | 30 | 30
Subscriber Station/User Terminal Tx Peak Power | dBm | NA |  | 24 dBm for Vehicular 14 dBm for Pedestrian | 24 dBm for Vehicular 14 dBm for Pedestrian | 24 dBm for Vehicular 14 dBm for Pedestrian | 24 dBm | 23 | 23 |  | +23 dBm for typical mobile Handset and up to +30 dBm for a fixed ODU | Higher Tx powers available for backhaul applications | +23 dBm for typical mobile Handset and up to +30 dBm for a fixed ODU | Higher Tx powers available for backhaul applications |  |  |  |  | 20 | 21 | 21 | 30 | 30 | 30
Base Station Antenna Gain | dBi | NA |  | Tx Antenna Gain: 13 dBi for Vehicular 10 for Pedestrian 2 dBi for Indoor | Tx Antenna Gain: 13 dBi for Vehicular 10 for Pedestrian 2 dBi for Indoor | Tx Antenna Gain: 13 dBi for Vehicular 10 for Pedestrian 2 dBi for Indoor | 17 dBi | 15 | 15 |  | +12 dBi to +17 dBi | Vendor and freq specific | +12 dBi to +17 dBi | Vendor and freq specific |  |  |  |  | 3 | 2 | 2 | 6 | 6 | 3
Subscriber Station/User Terminal Antenna gain | dBi | Typically 2dBi | Customer design | 0 dBi | 0 dBi | 0 dBi | 0 dBi | -1 | -1 |  | -1 dBi to +15 dBi | Depends on freq, terminal type, and application | -1 dBi to +15 dBi | Depends on freq, terminal type, and application |  |  |  |  | 3 | -2 | -2 | 6 | 6 | 0
Thermal Noise Floor | dBm/Hz | -174dBm/Hz |  | -174 dBm/Hz | -174 dBm/Hz | -174 dBm/Hz | -174 dBm/Hz | -174 | -174 |  | -174 dBm/Hz |  | -174 dBm/Hz | [5 empty] | -174dBm/Hz @20OC | -174dBm/Hz @20OC | -174dBm/Hz @20OC | -174dBm/Hz @20OC | -174dBm/Hz @20OC | -174dBm/Hz @20OC
Notes and References for WiMAX - IEEE 802.16e,m,n,p
[1] IEEE Std 802.16-2009, IEEE Standard for Local and Metropolitan Area Networks - Part 16: Air Interface for Broadband Wireless Access Systems, May 2009 <http://standards.ieee.org/getieee802/download/802.16-2009.pdf>
[2] IEEE 802.16m-07/002r9, IEEE 802.16m System Requirements, September 2009 <http://ieee802.org/16/tgm/core.html#07_002>
[3] IEEE 802.16m-08/004r5, IEEE 802.16m Evaluation Methodology Document, January 2009 <http://ieee802.org/16/tgm/core.html#08_004>
[4] Mobile WiMAX – Part I: A Technical Overview and Performance Evaluation, WiMAX Forum, 2006 <http://www.wimaxforum.org/resources/documents/marketing/whitepapers/mobile-wimax-–-part-i-technical-overview-and-performance>
[5] DRAFT-T32-001-R015v01-O, WiMAX Forum™ Network Architecture: Architecture Tenets, Reference Model and Reference Points – Base Specification, September 2009 <http://wimaxforum.org/resources/documents/technical/T32>
[6] WiMAX Forum Mobile System Profile Specification Release 1.5 Common Part, August 2009 <http://wimaxforum.org/resources/documents/technical/T23>
[7] ITU-R 5D/542 (IEEE L802.16-09/010Xr5), Submission of a candidate IMT-Advanced RIT based on IEEE 802.16, October 2009. http://ieee802.org/16/liaison/index.html#09_010X
[8] IEEE 802.16m System Description Document, January 2010 <http://www.ieee802.org/16/tgm/core.html#09_0034>
[9] IEEE P802.16m/D4, Amendment to IEEE Standard for Local and Metropolitan Area Networks - Part 16: Air Interface for Broadband Wireless Access Systems - Advanced Air Interface, February 2010, <http://www.ieee802.org/16/pubs/80216m.html>
[10] WiMAx and the IEEE 802.16m Air Interface Standard - April 2010
[11] IEEE 802.16m Evaluation Methodology Document , IEEE 802.16m-08/004r5 <http:// IEEE802.org/16/tgm/core.html#08_004>
[12] Report ITU-R M.2135-1, Guidelines for evaluation of radio interface technologies for IMT-Advanced (12/2009)
[13] IEEE 802.16n-10/0048r2: 802.16n GRIDMAN system requirements document (SRD) and System Architecture Reference Model
[14] IEEE 802.16p-10/0004r2: 802.16p M2M system requirements document(SRD)
IEEE 802.16n-10/0048r2
IEEE 802.16p-10/0004r2