## Wireless Capability Matrix 2013
Functionality/Characteristic |  | IEEE 802.11ah |  | 802.15.4 and approved amendments | Wi-FAR IEEE 802.22
| Measurement Unit | Family Description + Indoor Model | Specific Operating Model + Outdoor Model
Theoretical Range Limitations at Frequency | km, GHz | 2km 0.9 GHz | 2km 0.9 GHz | OFDM - 2k, 0.9GHz MR-FSK - 5k, 0.9GHz DSSS - 0.1k, 2.4 GHz | Optimized for range up to 30 km in typical PMP environment, functional up to 100 km
Conditions for Theoretical Range Estimate | PtP, PMP, LoS, non-LoS | LoS | LoS | LoS | PtP, LoS for maximum range potential
Peak over the air uplink channel data rate | Mb/s | 156 | 1.3 | OFDM - 0.86 MR-FSK - 0.4 DSSS - 0.25 | IEEE 802.22 Base Standard: 22 - 29 Mbps dependent upon the Channel Size of 6 MHz, 7 MHz or 8 MHz IEEE P802.22b Draft Amendment Standard: Greater than 40 Mbps per 6, 7 or 8 MHz Channel using MIMO. Higher data rates expected with Channel aggregation
Peak over the air downlink channel data rate | Mb/s | 156 | 1.3 | OFDM - 0.86 MR-FSK - 0.4 DSSS - 0.25 | IEEE 802.22 Base Standard: 22 - 29 Mbps dependent upon the Channel Size of 6 MHz, 7 MHz or 8 MHz IEEE P802.22b Draft Amendment Standard: Greater than 40 Mbps per 6, 7 or 8 MHz Channel using MIMO. Higher data rates expected with Channel aggregation
Peak uplink channel data rate | Mb/s | 109 | 0.91 | OFDM - 0.86 MR-FSK - 0.4 DSSS - 0.25 | IEEE 802.22 Base Standard: 18.72 - 24.67 Mbps dependent upon the Channel Size of 6 MHz, 7 MHz or 8 MHz IEEE P802.22b Draft Amendment Standard: Greater than 34 Mbps per 6, 7 or 8 MHz Channel using MIMO. Higher data rates expected with Channel aggregation
Peak downlink channel data rate | Mb/s | 109 | 0.91 | OFDM - 0.86 MR-FSK - 0.4 DSSS - 0.25 | IEEE 802.22 Base Standard: 18.72 - 24.67 Mbps dependent upon the Channel Size of 6 MHz, 7 MHz or 8 MHz IEEE P802.22b Draft Amendment Standard: Greater than 34 Mbps per 6, 7 or 8 MHz Channel using MIMO. Higher data rates expected with Channel aggregation
Average uplink channel data rate | Mb/s | 39 | 0.30303 | OFDM - 0.86 MR-FSK - 0.4 DSSS - 0.25 | IEEE 802.22 Base Standard: 9.36 - 12.33 Mbps dependent upon the Channel Size of 6 MHz, 7 MHz or 8 MHz IEEE P802.22b Draft Amendment Standard: Greater than 17 Mbps per 6, 7 or 8 MHz Channel using MIMO. Higher data rates expected with Channel aggregation
Average downlink channel data rate | Mb/s | 39 | 0.30303 | OFDM - 0.86 MR-FSK - 0.4 DSSS - 0.25 | IEEE 802.22 Base Standard: 9.36 - 12.33 Mbps dependent upon the Channel Size of 6 MHz, 7 MHz or 8 MHz IEEE P802.22b Draft Amendment Standard: Greater than 17 Mbps per 6, 7 or 8 MHz Channel using MIMO. Higher data rates expected with Channel aggregation
Average uplink spectral efficiency | bit/s/Hz | 2.4 | 0.65 | OFDM - 1 MR-FSK - 0.5 DSSS - 0.1 | 1.56 bps/Hz
Average downlink spectral efficiency | bit/s/Hz | 2.4 | 0.65 | OFDM - 1 MR-FSK - 0.5 DSSS - 0.1 | 1.56 bps/Hz
Average uplink cell spectral efficiency | Mbps/Hz | 2.4 | 0.65 | OFDM - 1 MR-FSK - 0.5 DSSS - 0.1 | 1.56 bps/Hz
Average downlink cell spectral efficiency | Mbps/Hz | 2.4 | 0.65 | OFDM - 1 MR-FSK - 0.5 DSSS - 0.1 | 1.56 bps/Hz
Public radio standard operating in unlicensed bands | GHz DL/UL | 0.9 | 0.9 | 0.169, 0.450-0.510, 0.779-0.787, 0.863-0.870, 0.902-0.928, 0.95-0.958, 2.4 | Essential use for Television (TV) Band frequencies from 54 MHz - 862 MHz. But this technology can really be used in any band that requires spectrum sharing.
Public radio standard operating in licensed bands | GHz DL/UL | 0.9 | 0.9 | 0.22, 0.4-1, 1.427 | Essential use for Television (TV) Band frequencies from 54 MHz - 862 MHz. But this technology can be used in any other band.
Duplex method | TDD/FDD/H-FDD | TDD | TDD | TDD | TDD
If TDD supported – provide details |  | alternate Tx & Rx on a selected channel | alternate Tx & Rx on a selected channel | alternate Tx & Rx on a selected channel | TDD includes adaptive and adjustable DL and UL allocation supported. Transport method is OFDMA which provides multiple simultaneous users to transmit in the UL. Synchronization is carried out using preamble training sequences and pilots embedded inside the OFDMA. The IEEE P802.22b Draft Amendment Standard will support channel aggregation, channel bonding, channel shifting as well as MIMO modes.
Channel Bandwidths Supported | MHz | 1,2,4,8,16 | 2 | OFDM - Ranges from 0.2 to 1.2, MR-FSK - Ranges from 0.012 to 0.4 DSSS - 5 MHz | 6, 7 and 8 MHz
Channel separation | MHz | 1,2,4,8,16 | 2 | OFDM - Ranges from 0.2 to 1.2, MR-FSK - Ranges from 0.012 to 0.4 DSSS - 5 MHz | Nominal Channel spacing = (BWChannel(1) + BWChannel(2))/2, where BWChannel(1) and BWChannel(2) are the channel bandwidths of the two respective carriers
Number of non-overlapping channels in band of operation | Integer value | 1/3/6/13/26 channels for 16/8/4/2/1MHz channel BW | 13 channels for 2 MHz channel BW | OFDM - Ranges from 130 to 21, MR-FSK - Ranges from 1 to 130 (depending on band of operation) DSSS - 16 | Dependent on spectrum and available bandwidth
Frame duration | ms | Variable, up to 27ms | Variable, up to 27ms | OFDM - Ranges from 15ms to 120ms, MR-FSK - Ranges from 1.3 ms to 488 ms | 10 ms Frame
Maximum packet size | bytes | 1500 | 1500 | 2047 | 2048 bytes
Segmentation support | Yes/No | Yes | Yes | Yes | Yes
Is Unicast, Multicast, Broadcast supported? | Yes/No | Yes | Yes | Yes | Yes, all
Encryption | Algorithms supported, AES Key length, etc | AES, 128,256 | AES, 128,256 | AES, 128 | Yes. AES128 - CCM, ECC and TLS
Authentication | Yes/No (if Yes, please detail) | Yes | Yes | Yes | Yes. AES128 - CCM, ECC, EAP and TLS
Key exchange | Protocols supported | Yes | Yes | Yes | Security for Control and Management derived from PKMv2