## Sheet1
# | Source | Section | Section-Title | Comment | Suggested Remedy | Response by OmniRAN EC SG | Applied change
1 | 802.19 | 0 | General | This project sounds like the task of the Logical Link Control (LLC) layer, which is independent of the MAC and PHY. | Please indicate how this differs from, or integrates with, the LLC? | LLC is covered by the intended specification, however the LLC describes the SAP for the subscriber payload and does not comprise the exchange of management and configuration information like radio configuration parameters or user authentication across multiple network elements. | No change required
2 | 802.11 | 0 | General |  | Make sure to put the full name of all standards that are referenced in the PAR into 8.1 (even if the only reference is in 8.1). |  | Suggested remedy applied.
3 | 802.1 | 1.1 | Project Numer | no number assigned | IEEE P802.1 CF |  | Project number added.
4 | 802.11 | 4.2 | Submission dates | Note that this PAR will not be approved by SASB until March 2014 (last week). | Suggest that the initial Sponsor ballot date be set to 03/2016 and the submittal to RevCom be 10/2016 (or 02/2017) |  | Suggested remedy applied.
5 | 802.1 | 5.2 | Scope | Add description of an access network to scope | Add to scope: This recommended practice specifies an IEEE 802 access network which connects subcribers to their service provider. | "This recommended practice specifies an IEEE 802 access network which connects terminals to access routers." | Suggested remedy applied in principle, however phrased in more technical terms. Put into 8.1:" In the scope of this project a router represents any Layer 3 forwarding entity including but not limited to IP technology."
6 | 802.1 | 5.2 | Scope | Change Network Reference Model to lower case or define it. |  |  | Network reference model changed to lower case.
7 | James Gilb | 5.2 | Scope | What is an access network and how does it differ for an regular 802 network? | Please define an access network in the scope so that it is clear why this is different than other 802 networks. |  | Addressed by #5
8 | James Gilb | 5.2 | Scope | What is the scope of "Network Reference model" does this occupy the normal networking layer of the OSI reference model? If so, please state this in the scope. If not, where does this set with respect to our existing architecture? | Please clarify this in the scope. | The network reference model does not fit to the Layer 3 of the OSI model but describes functional network entities and their relations to each other, each representing one or more networking functions and interfaces defined in IEEE 802 standards, i.e. comprising from a different view angle the OSI layers covered by IEEE 802 standards. | Rephrased wording of the statement to more clearly distinct the access network reference model from IEEE 802 architecture. See also explanatory note to the left.
9 | 802.19 | 5.2 | Scope | The Scope says “This recommended practice specifies an access network utilizing technologies based on the family of IEEE 802 Standards” It is our understanding that this project will not specify a new access network; however, the above statement says it will specify an access network. In the second sentence it says it provides a Network Reference Model. This seems different than specifying an access network. | Please harmonize these two sentences. Maybe dropping the first sentence and modifying the second sentence to read, “The recommended practice specifies a Network Reference Model of an access network based on IEEE 802 Network Standards, including entities and reference points along with behavioral and functional descriptions of communications among those entities.” |  | We addressed and adopted the comments by spelling out what the intended access network specification will comprise, also to align this comment with other comments on the section 5.2.
10 | 802.11 | 5.2 | Scope | What is an access network? This generic term is not adequately defined or referenced. | Put reference in 8.1 |  | Addressed by #5; no additional reference in 8.1. needed.
11 | 802.11 | 5.2 | Scope | “Network Reference Model” – | Should this be “Access Network Reference Model””? |  | Suggested remedy applied.
12 | James Gilb | 5.4 | Purpose | What is a "deployment domain"? | Please define this term in the purpose or use a term that is more generally known or well defined. |  | We replaced term by "network deployment"
13 | 802.19 | 5.4 | Purpose | The Purpose section of the PAR uses the phrase “unified access network” however that phrase is not use in the scope. Is it intended that the scope of this project is to specify a “unified access network?” If so, maybe you should say that in the scope. |  |  | Replaced the term by "heterogeneous" to provide more clear meaning.
14 | 802.11 | 5.4 | Purpose | not a “specification”, but rather a “Recommended Practice” |  |  | Proposed change applied
15 | 802.11 | 5.4 | Purpose | How is this going to “more easily” enable design? |  | The Recommended Practice establishes a single functional specification which can be applied in a number of different physical realizations reducing the complexity of the initial design steps and allowing iterative refinements. | "more easily" removed
16 | 802.11 | 5.4 | Purpose | unsure what “access networks” vs “unified access network” |  |  | "unified" removed, see also #13
17 | 802.11 | 5.4 | Purpose | the word “extensions” and “extend” is not the same in phrase 2 and phrase 3. does the one mean amendment or new standard? Extends applicability to 802 networks? Was 802 networks not extendable to begin with? |  |  | We clarified the meaning by replacing 'extends' by 'enables'. "extensions" comprise amendments as well as new specifications.
18 | 802.11 | 5.4 | Purpose | What are the “new deployment domains”? Which domains will inspire/require this new recommended practice? Which “deployment domains” have not progressed because this recommended practice does not exist? |  | E.g. a 'deployment domain' which has not progressed due to a missing common access network model is 'home automation' were a variety of network interface technologies is necessary to fulfill the different requirements for speed, power consumption, cost and reach. | We replaced the term "deployment domain" by a more common term.
19 | James Gilb | 5.5 | Need for the project | This section is a much better description of the scope and purpose of this project. However, this information is not in the Scope or Purpose. | Please move this information into the scope and purpose section to correctly describe the project. |  | Content of first sentence moved to purpose section as suggested.
20 | 802.19 | 5.5 | Need for the project | In the Need section “terminals” are mentions, however, terminals are not part of the Network Reference Model. Why are terminal mentioned in the Need section? |  | Terminals are part of the network reference model. We did not make any statement that terminals would not belong to the network reference model. | No change required
21 | 802.11 | 5.5 | Need for the project | GAP analysis pointer should be provided. At least the summary of the GAP analysis should be listed here. |  |  | The gap analyis performed by theEC SG is mentioned in the 5C.
22 | 802.19 | 7.1 | Other standards with similar scope | In Section 7.1 you say there are no similar project, however, in organizations like 3GPP there are network reference models, why do you not list them? What prevents using those models for IEEE 802? |  | The term 'network reference model' does not exist in 3GPP. 3GPP defines an architecture reference model, which however is not mapping to the scope of the family of IEEE 802 technologies. | No change required
23 | James Gilb | 8.1 | #1.2 | #1.2: "It is the intention of the sponsor to initiate the development of such protocol standards based on the underlying foundation established in this Recommended Practice." The sponsor has not made a decision with regards to its intentions. This project should stand on its own. | Delete the sentence. It is not clear to me that this note is needed at all. |  | Suggested remedy applied.
24 | 802.1 | 8.1 | #1.2 | We haven't made any motion on future intention. | Remove last line of 1.2 |  | Addressed by adopting the suggested remedy of Pat Thaler (#27)
25 | 802.19 | 8.1 | #1.2 | There is no need to describe to NesCom what a Recommended Practice is, so please delete the sentence: “Recommended Practices do not include mandatory statements, and this specification is not intended to serve as the basis of statements of conformance.” |  | The PAR is not only intended for NesCom but is also provided for information to the general public. Not everybody may know well about the special meaning of 'Recommended Practice'. Therefore we decided to keep the sentence. | No change required.
26 | 802.19 | 8.1 | #1.2 | Please delete the sentence in the explanatory notes: “It is the intention of the sponsor to initiate the development of such protocol standards based on the underlying foundation established in this Recommended Practice.” The sponsor has not indicated any such intention. |  |  | Addressed by adopting the suggested remedy of Pat Thaler (#27)
27 | Pat Thaler | 8.1 | #1.2 | Regarding the note on 1.2: We shouldn't make any statement about the "intention of the sponsor" to develop follow-on projects. We haven't identified or discussed such projects yet as a sponsor. Replace" It is the Intention of the sponsor to initiate the development" with "The sponsor may initiate the development". |  |  | Suggested remedy applied
28 | 802.11 | 8.1 | #1.2 | change “specification” to “document” |  |  | Change applied.
29 | 802.11 | 8.1 | #1.2 | Do you need #1.2 at all? |  | There is benefit of keeping it. See #25 | No change required.
30 | 802.1 | 8.1 | #3.4, #5.6 | 2nd sentence of 3.2 isn't appropriate for a PAR and is unclear - it could be read as soliciting participation in Sponsor balllot from the other WGs or participation in WG ballot by them. | Delete from PAR and add to 5 criteria or EC motion provision for participation of other WGs in WG ballot. |  | Suggested remedy applied.
31 | Pat Thaler | 8.1 | #3.4, #5.6 | Regarding the note on 3.2 and 5.6: a) Sponsor ballot is too late to seek the input from other groups on a cross working group project, and b) Any SA member can join Sponsor ballot so there is no need to have a special invitation at that point In the past, we have put in this sort of special provision to allow one or more voting members of other working groups to vote on a WG ballot. That may be appropriate here. |  |  | Text removed, see #30
32 | 802.11 | 8.1 | #3.4, #5.6 | “this standard” should be “this guide” |  |  | Changed to "recommended practice", what it is.
33 | 802.11 | 8.1 | #3.4, #5.6 | concern on how to designate a participant, as WGs are individual based, they would not be able to claim to be a representative of the respective WG. |  |  | Text removed, see #30
34 | 802.11 | 10.5.1 |  | Broad Market Potential: a)b) add some examples to show what your are claiming is true…How does this Guide apply to this criteria? What is the value of the Guide to the Market? |  |  | Explaination and reference added to the results of the EC SG when investigating several use cases for GAP analysis..
35 | 802.1 | 10.5.1 a | Broad Market potential a) | Needs to explain why this recommended practice is needed by the network and currently it doesn't explain the need | Describe the driving need - e.g. what does this displace or improve in access networks today. What will be improved by having this recommended practice |  | See #34
36 | James Gilb | 10.5.1 a | Applicability | This text is feel good language with no specifics. | Please provide some examples of the applicability of this project. |  | See #34
37 | 802.1 | 10.5.1 b | Broad Market potential b) | Include a count on how many organizations have indicated an intent to particpate in developing the standard. |  |  | Information about the participation in the EC SG will be provided to the EC in an accompanying presentation.
38 | 802.19 | 10.5.3 | Distinct identity | In the Distinct Identity section of the 5C it says “The standard is substantially different from all other IEEE 802 standards because no current standard specifies the network reference model and functional interactions for an IEEE 802 access network.” However, 802.3, 802.5, 802.11, 802.15, 802.16, 802.20, 802.22 (and maybe others) standards all include a Network Reference Model. |  | Most IEEE 802 standards do not include a detailed 'Network Reference Model'. However they include 'Architecture Models', which are aligned to the IEEE 802 Overview and Architecture. A network reference model is different to the architecture models in representing the interrelation of network entitites. | No change required.
39 | 802.11 | 10.5.3 |  | Distinct Identity – Change “standard” to “guide” in all sections…. |  | The proposal is to develop a Recommended Practice not a Guide. Where applicable text was changed from standard to recommend practice. | Text changed not requiring to spell out the intended recommende practice.
40 | 802.11 | 10.5.3c |  |  | Proposed change: The Guide is substantially different from all other IEEE 802 standards because no current standard or guide specifies the network reference model and functional interactions for an IEEE 802 access network. |  | See #39
41 | James Gilb | 10.5.4 | Technical feasibility | This section makes the claim, in general, that since this is based on existing 802 standards and technology, therefore it is feasible. However, the question is if the ideas that are put into the recommended practice are technically feasible. None of the answers in this section address that issue. |  | The main idea put into the recommended practice is a design methodology for service networks initially specified by ITU-T (was CCITT) and meanwhile applied by all communication network standardizaiton organizations like ETSI, 3GPP and 3GPP2. BTW, the WiMAX Forum NWG successfully applied the design methodology to an access network standard for the IEEE 802.16/Mobile WiMAX technology. | Text added to demonstrate technical feasibility by example.
42 | 802.1 | 10.5.5 | Economic Feasibility | You could also mention that by providing a guideline on how to use 802 standards for these networks it may reduce costs |  |  | Text outlining the economic benefits added.
43 | James Gilb | 10.5.5 | Economic Feasibility | The answer for this question is too terse. The point is to specify a reference model and interfaces, these have the possibility of creating additional resource requirements for the equipment, even if the work to be done is done in software. | Please answer the questions in this section by assessing the potential impact of this recommended practice | The recommended practice does not mandate any additional interface, but provides a common model for interfaces, when such interfaces are required for particular applications. Therefore the recommended practice does not increase cost, but likely will reduce cost by fostering economy of scale. | See #42
44 | 802.19 | 10.5.x |  | In a number of places in the 5C (e.g. the Technical Feasibility section) the phrase “this specification” is used. Please replace with “this Recommended Practice.” |  |  | Proposed modification done.