## Comments
Task Group Review and Working Group Ballot comment input form
First name |  |  |  | Surname This heading contains additional text so that it contains more than 255 characters. This is to ensure that the import to the Microsoft Access database uses the correct format so that subsequent fields are not truncated to 255 characters. Version 6.2 of the MyBallot tool has been modified to look for this truncation and issue a warning if it happens. | Affiliation This heading contains additional text so that it contains more than 255 characters. This is to ensure that the import to the Microsoft Access database uses the correct format so that subsequent fields are not truncated to 255 characters. Version 6.2 of the MyBallot tool has been modified to look for this truncation and issue a warning if it happens.
Click on column headers for help
Category | Page | Sub-clause | Line # | Comment | Proposed Change | Must Be Satisfied
Editorial | 2 | 2 | 45 | Need to add the reference of IEEE 802.19.1 | As stated in comment
Editorial | 2 | 4.1 | 58 | Please add the acronyms: NMS, NFV, SDN | As stated in comment
Editorial | 11 | 6.3 | 263 | Figure 7 seems corrupted. | re-attach the Figure 7.
Editorial | 13 | 6.4 | 343 | Figure 8 seems currupted | re-attach the Figure 8.
Editorial | 14 | 6.4 | 349 | resp?
Editorial | 15 | 6.5 | 371 | Figure 9 seems currupted | re-attach the Figure 9
Editorial | 16 | 6.5.1 | 371 | Figure 10 seems currupted | re-attach the Figure 10
Technical | 19 | 6.7.1 | 447 | An Orchectrator is software function (like OSS) across the Access Network infrastructure. It needs to clarify this in the text.
Technical | 19 | 6.7.1 | 452 | The CIS is an server or database to provoide the storage for network service related information. The information like channel availabilty could be changed. It is not "read-only". | Delete "and the parameters are mostly "read-only"
Technical | 19 | 6.7.2 | 457 | the virtualized infrastructure allows for dynamic creation, ….of access network instances. | add "instances"
Technical | 20 | 6.7.2 | 461 | add "toward network management service, subscription services, ..." | stated in the comment
Technical | 21 | 6.8.1 | 494 | The basic concept of Network function virtualization shall be added | see separate contribution, omniran-16-0037-00-CF00-nfv-2 | Yes
Technical | 21 | 6.8.2 | 497 | VNF of IEEE802 access networks shall be added. | see separate contribution, omniran-16-0037-00-CF00-nfv-2 | Yes
Technical | 21 | 6.8.3 | 499 | NFV deployment consideration for IEEE 802 access networks shall be added. | see separate contribution, omniran-16-0037-00-CF00-nfv-2 | Yes
Technical | 21 | 6.8 | 499 | Need to add the virtual access network instantiation section | see separate contribution, omniran-16-0036-01-CF00-an-setup-procedure-2 | Yes
Editorial | 21 | 6.10.1 | 508 | suggest to change residential access network | stated in the comment
Editorial | 22 | 6.10.2 | 512 | The title of this section "Integrated service provider" is not consistent with other titles of deployment scenarios
Editorial | 22 | 7.1.1 | 529 | sugget to switch the order of line 529 and 530 to match the title of 7.1.2 and 7.1.3 | stated in the comment
Editorial | 22 | 7.1.2.2.3 | 561 | paragraph 561 and 563 should be bullet (the functions described in the previous sentence) | stated in the comment
Editorial | 22 | 7.1.3.2.2 | 717 | It should be "Access Network Controller", instead of Access Network. | stated in the comment
Technical | 30 | 7.1.3.5 | 764 | this section is not complete and needs to add detailed procedure
Editorial | 30 | 7.1.3.6 | 766 | Suggest to remove this section (7.1.3.6) | stated in the comment
Editorial | 30 | 7.1.4 | 772 | The updated text was approved in the omniRA conference call on June 21, 2016. It needs to be integrated into the specification. | see contribution of omniran-16-0036-01-CF00-an-setup-procedure-2.
Editorial | 33 | 7.2.5.1 | 874 | What does {1+} means?
Editorial | 34 | 7.2.5.1 | 878 | What does {0+} means?
Editorial | 34 | 7.2.5.2 | 883 | What does {0-1} means?
Editorial | 51 | 7.8.3.3 | 1416 | The Figure 28 misses NA icons | re-attach the figure