## Comments
Task Group Review and Working Group Ballot comment input form
First name |  |  |  | Surname This heading contains additional text so that it contains more than 255 characters. This is to ensure that the import to the Microsoft Access database uses the correct format so that subsequent fields are not truncated to 255 characters. Version 6.2 of the MyBallot tool has been modified to look for this truncation and issue a warning if it happens. | Affiliation This heading contains additional text so that it contains more than 255 characters. This is to ensure that the import to the Microsoft Access database uses the correct format so that subsequent fields are not truncated to 255 characters. Version 6.2 of the MyBallot tool has been modified to look for this truncation and issue a warning if it happens.
Max |  |  |  | Riegel | Nokia
Click on column headers for help
Category | Page | Sub-clause | Line # | Comment | Proposed Change | Must Be Satisfied
Editorial | 3 | 4.1 | 72 | Several acronyms used in the specification are missing | Add the following acronyms NMS Network Management System BSS Business Supporting System OSS Operation Supporting System ISP Internet Service Provider SSID Service Set Identifier ASA Authorized Shared Access
Editorial | 18 | 6.7.1 | 436 | Colored terminal creates ambiguities of what belongs to a access network slice | remove color from terminal
Editorial | 19 | 6.7.1 | 440 | Colored terminal creates ambiguities of what belongs to a access network slice | remove color from terminal
Technical | 19 | 6.7.1 | 446 | Missing statement about NMS belonging to a network slice | Add after line 446: Each of the virtualized access networks owns an instance of the NMS, which itself may be virtualized as well. However, as a virtualized access network provides exactly the same kind of interfaces as a physical implementation, the related NMS has not to be virtualized.
Technical | 19 | 6.7.1 | 449 | Missing aspect that the Orchestrator can also provide the virtual instance of the NMS | Add in line 449 after network, and potentially also for the virtualized NMS instance.
Editorial | 20 | 6.7.3 | 479 | Colored terminals creates ambiguities of what belongs to a access network slice | remove color from terminals
Editorial | 4 | 6.9 | 502 | Missing content | Insert content from chapter 6.5.3 of d0-0
Editorial | 41 | 7.5.2.1 | 1111 | Outdated figure | Replace by corrected figure
Editorial | 51 | 7.8.3.3 | 1416 | Figure is scrambled | Replace by corrected figure
Editorial | 59 | 8.1 | 1654 | Definitions all belong into chapter 3 | Move definitions in chapter 8.1 to chapter 3