## Comments
Category | Page | Sub-clause | Line # | Comment | Proposed Change | Conclusion | Must Be Satisfied | Sumitter | Resolution
Editorial | 2 | 0 | 1 | Missing the IEEE boilerplate frontmatter. | See http://development.standards.ieee.org/myproject/Public/mytools/draft/styleman.pdf | Walter will add complete front matter in next revision. | No | Norm Finn
Editorial | 3 | 4.1 | 68 | A number of acronyms are missing | Add ' ISS Internal Sublayer Service LLC Logical Link Control LMI Layer Management Interface MSAP MAC Service Access Point SNMP Simple Network Management Protocol | ok | Yes | Max Riegel
Editorial | 3 | 4.1 | 70 | Use of "Access Network Control" and "Access Network Controller" is messed up throughout the text. Same problem exists in L73, 96. | Suggest to use "Access Network Control", "Access router control" and "Terminal control" in all places. | ok. Throughout the document use only either full text or abbreviation according to acronyms section. |  | Wang Hao
Editorial | 3 | 4.1 | 87 | NMS is refered as Network Management Service in rest of the specification. | Change "Network Management System" to "Network Management Service". | ok |  | Wang Hao
Technical | 4 | 4.2 | 102 | Recommended practice does not state 'MUST' | Change to 'Exactly one instance of this attribute SHOULD be present.' | Change to 'Exactly one instance of this attribute is present'. Accordingly change line 100/101 to remove MAY | Yes | Max Riegel
Technical | 4 | 4.2 | 103 | Recommended practice does not state 'MUST' | Change to 'One or more instances of this attribute SHOULD be present.' | Change to 'One or more instances of this attribute are present.' | Yes | Max Riegel
Technical | 8 | 6.1.5 | 189 | The term "shim" is only used in this subclause. The relevance to this specification is unclear. | delete the mentioned paragraph | We keep paragraph to stay in accordance with 802.1AC |  | Wang Hao
Editorial | 8 | 6.1.7 | 206 | "Station" in the section heading, "end station" in the text. | Use "station" (in the title of the section) or "end station" (in the text) consistently. Better yet, use "end system", as detailed in another comment. | Change title to 'End stations and systems' and amend line 209 with 'on layer 2'. | No | Norm Finn
Technical | 8 | 6.1.7 | 208 | The text is describing an end station. The last sentence of the first paragraph of 6.1.7 is "It does not forward packets between its MAC entities." To an IEEE 802 network, to the readers of most IEEE 802 documents, and apparently in your Figure 5, an IETF router is precisely what you say it is not: an end station that forwards packets between its MAC entities. | I would suggest that you fix this by using the term "end system" instead of "end station", and borrow the definitions (and the associated NOTEs) from P802.1CB D2.5. The NOTEs make it clear that a router is an end station to 802, but you're not using that term, you're using "end system". I think that's what you want in your document. | Issue solved by resolution of previous comment. | Yes | Norm Finn
Technical | 10 | 6.2.1 | 236 | Information server is connected directly to the Access Router. | I'd suggest adding some kind of cloud, perhaps an "Internet" cloud", between the server and the access router. | ok | No | Norm Finn
Technical | 11 | 6.2.2 | 263 | To keep consistancy with Figure 5 NRM, R11 should be mentioned in this paragraph. | "..., (and) by R4 for the authentication, authorization, accounting, and policy functions between the access network and the subscription service, and by R11 for the network management procedures between the access network and NMS." | ok |  | Wang Hao
Editorial | 13 | 6.3.1.2 | 308 | the paragraph of "The access network consists of…with both the terminal and access router" (line 308-312) is duplicated with the next one. | delete the mentioned paragraph | ok |  | Wang Hao
Editorial | 13 | 6.3.1.4 | 328 | the paragraph of "The subscription service provides authentication… belonging to their own business" is duplicated with line 283-287 on P. 12 in section 6.3 | rewrite the section 6.3.1.4 or amend with more detail information to differentiate with line 283-287 in section 6.3 | remove lines 283-287. |  | Wang Hao
Editorial | 14 | 6.3.2 | 354 | terminal controller' should be 'terminal control' |  | ok and also change controller to control in line 360 |  | Wang Hao
Editorial | 15 | 6.4 | 374 | "Some deployments include… and R9 interface, respectively" is duplicated with the first half of this paragraph | delete the mentioned sentences | remove duplicated content in line 374-378. Change TE Ctrl to TEC, AN Ctrl to ANC and AR Ctrl to ARC in the sentence above. Replace in Figure 7, 8, and 9 the term TE Ctrl by TEC, AN Ctrl by ANC, and AR Ctrl by ARC. Replace in line 297 'Ctrl' by 'TEC, ANC, and ARC, respectively.' |  | Wang Hao
Editorial | 16 | 6.5 | 398 | This paragraph is partly duplicate with the previous paragragh. | Combine this paragraph (L398-401) and the previous one (L392-395) into one paragragh and remove duplicate part to become: "The comprehensive Network Reference Model provides further details of functional entities and their interfaces inside the access network. In Figure 9 the model decomposes the access network into the node of attachment and backhaul in addition to the AN control. The NA represents the entity providing the link to the terminal, the interface to the backhaul, and the data forwarding function between these two. The connections between NA, backhaul, and AN control are described by reference points R5, R6, and R7." | ok |  | Wang Hao
Editorial | 16 | 6.5 | 400 | acronyms used are not consistent with Figure 9 | unify the usage of acronyms and abbreviations thoughout chapter 6 | ok |  | Wang Hao
Editorial | 16 | 6.5.1.1 | 405 | typo in the sentence as 'AN controll' | change 'AN controll' to 'AN control' | ok, has to be changed to ANC anyhow |  | Wang Hao
Technical | 20 | 6.7.1 | 477 | The relation between CIS and Orchestrator is not very clear. It's likely that they reside on different entities. If so, what is the interface between them (the solid line between CIS and Orchestrator in Figure 13 &14)? | Add more explanation. | solid line between orchestrator and CIS is explained in line 478. No further change necessary. |  | Wang Hao
Technical | 21 | 6.7.2 | 487 | description of connectivity establishment during instantiation is contradictory to the next paragraph | clean up the contradiction | Change in line 488 'connectivity' to 'transport link' Change Design and Issues in 6.7.3 headline to lower case |  | Wang Hao
Technical | 21 | 6.7.2 | 496 | description of connection tear down is not consistent with the establishment | change text to 'then tearing down the control connections to NMSs, SSs and ARs' | ok |  | Wang Hao
Editorial | 21 | 6.7.3 | 499 | Change "the following figure" into "Figure 14" | stated in the comment | ok |  | Wang Hao
Editorial | 21 | 6.7.3 | 506 | Change "the figure below" into "Figure 14" | stated in the comment | ok |  | Wang Hao
Editorial | 24 | 7 | 547 | New chapters should start at new pages | Insert a page break in front of line 547 | ok | No | Max Riegel
Technical | 24 | 7.1.1 | 552 | Network instantiation does not belong to the chapter, however network set-up and release | Remove sentance 'When network virtualization… Add after first sentance in line 550: 'Initial configuration e.g. comprises the establishment of the connection links to associated Subscription Services and Access Routers' Remove line 558 | Remove sentance 'When network virtualization… Add after first sentance in line 550: 'Initial configuration e.g. comprises the establishment of the connections to associated Subscription Services, Access Routers, and Network Management Service' Remove line 558 |  | Max Riegel
Technical | 24 | 7.1.1 | 558 | As the rearrangement of network instantiation, delete line 558 | stated in the comment | resolved by previous comment. |  | Wang Hao
Editorial | 24 | 7.1.1 | 559 | the bullet is not sufficient to cover the contents in 7.1.4 | change L559 to 'access network setup and release' | ok |  | Wang Hao
Editorial | 24 | 7.1.2.1 | 571 | ASA-CIS is not aligned to terminology concepts used in other sections. Just call the entitiy CIS | Change text to 'NRM needs to communicate with CIS in order to execute ASA, and to…' | ok |  | Max Riegel
Editorial | 24 | 7.1.2.2.1 | 574 | ASA-enabled terminal is not a role according to the terminology of the NRM | Use the term 'Terminal' instead and start the following sentence with 'An ASA enabled TE | ok |  | Max Riegel
Editorial | 25 | 7.1.2.2.2 | 577 | ASA enabled AN does not comply with terminology | Change 'ASA-enabled access network' to 'Access Network', as well as ASA-enabled access network controller to 'Access Network Controller' Change throughout section terminology be naming the entitities according to NRM and avoiding the abbreviation ASA-ANC, ASA-CIS, ...' | ok |  | Max Riegel
Editorial | 25 | 7.1.2.2.3 | 582 | change 'controller' to 'control' in L582, L583 | stated in the comment | ok |  | Wang Hao
Editorial | 30 | 7.1.2.7.3 | 721 | "1. the shared spectrum usage timer will expires" in Figure 17 | Remove "will" | ok |  | Wang Hao
Editorial | 31 | 7.1.3.2.1 | 742 | incorrect reference for NA, should be 'in Section 6.2' | stated in the comment | ok |  | Wang Hao
Editorial | 31 | 7.1.3.2.2 | 747 | incorrect reference for ANC, should be 'in Section 6.3' | stated in the comment | ok |  | Wang Hao
Technical | 31 | 7.1.3.2.2 | 747 | It is not clear for the role of NA and ANC during the selection of spectrum bands. | Add more explanation. | Replace sentence starting with 'it may assist...' by 'The ANC stores the collected spectrum usage information of each NA and eventually provides assistance to newly initiated NAs to speed up or to optimize the channel selection procedure in the NA.' |  | Wang Hao
Editorial | 33 | 7.1.4.5.1 | 845 | "Figure 20" should be "Figure 18" | Figure numbers are messed up in some other places as well. | ok |  | Wang Hao
Editorial | 36 | 7.2.1 | 935 | point of attachment' should be 'node of attachment' | stated in the comment | ok |  | Wang Hao
Technical | 37 | 7.2.2.1 | 938 | The role of "user" is somewhat unclear. This role is not mentioned in the following NDS basic functions and detailed procedures. | Add more description of user's role in basic functions and detailed procedures. | Remove lines 938-944 (User). Insert after line 948 'Local configuration and policy data is usually part of a subscription, which is provisioned to the terminal beforehand. A subscription is identified by an NAI and represents the trust relationship and usage agreement between the owner of a terminal and a subscription service. Multiple subscriptions may exist on a single terminal.' |  | Wang Hao
Technical | 37 | 7.2.2.1 | 943 | acronym of 'FQDN' is not explained throughout the spec | add 'FQDN' into chapter 4 and explain | Gone by the resolution of the previous comment. |  | Wang Hao
Technical | 40 | 7.2.6 | 1074 | The subclause title "7.2.6.1 NA discovery" should be inserted before line 1074. | Also re-number the following subclauses. | ok |  | Wang Hao
Editorial | 41 | 7.2.6.3 | 1109 | "Was AR detection" | Remove "Was" | ok |  | Wang Hao
Technical | 42 | 7.2.7 | 1123 | Detailed procedure' is in correspondence with 'use cases' providing more details. The two chapters need to be merged to prevent replicate texts. | reconsider the structure of chapter 7.2 | Change subtitles in section 7.2.3 to: 7.2.3.1 Finding the most appropriate access network 7.2.3.2 Reconnecting to a access network 7.2.3.3 Handover within an access network 7.2.3.4 Handover to another access network |  | Wang Hao
Editorial | 43 | 7.2.7.5 | 1175 | "TE decides to transition network connectivity..." | "TE decides to transit network connectivity..." | ok |  | Wang Hao
Technical | 44 | 7.3.1 | 1196 | Based on the description in chapter 6.1.8, 'connection' in this context should be 'connectivity'. Other usage of 'connection' should be re-considered accordingly. | stated in the comment | Connection denotes an established layer 2 connectivity. Usage of connection in this section is fine. |  | Wang Hao
Editorial | 45 | 7.3.2.4 | 1246 | Section 6.9' should be 'Section 6.8'. | stated in the comment | ok |  | Wang Hao
Editorial | 47 | 7.3.6.2 | 1317 | typo in "REASSOCOATE_request" | "REASSOCIATE_request" | ok |  | Wang Hao
Technical | 50 | 7.4 | 1382 | The section on Authentication and trust establishment misses the introduction of essential concepts like port based access control according to 802.1AX | Adopt enhanced text of section as provided in document 'omniran-16-0058-00-CF00-chapter-7-4-revision.docx' | ok, https://mentor.ieee.org/omniran/dcn/16/omniran-16-0058-01-CF00-chapter-7-4-revision.docx with editorial edits |  | Max Riegel
Technical | 51 | 7.4.2.1 | 1427 | User identifier inconsistent with L942-944 | Use same description. | removed in 7.2; no issue anymore |  | Wang Hao
Editorial | 52 | 7.4.2.4 | 1440 | "see Section 6.9" should be "see Section 6.8" | Same problem exists in L1443, 1447, 1906, 1912,1916, 1921 | resolved by previous comment. |  | Wang Hao
Editorial | 54 | 7.4.6.2 | 1530 | comma is used in the wrong place, 'identit,y' should be 'identity,' | stated in the comment | resolved by previous comment. |  | Wang Hao
Editorial | 59 | 7.5.2.4 | 1672 | As defined in Section 6.5' should be 'As defined in Section 6.8', same problem exists in L1687, 1696, 1703 | stated in the comment | ok |  | Wang Hao
Technical | 64 | 7.5.7.1 | 1807 | Lack of description on the entities which are doing the specific actions. | add more description | demanding input (from Max) |  | Wang Hao
Technical | 68 | 7.6.2.2 | 1899 | Identifier inconsistent with L1436 | change "NAI" to "subscription ID" | ok |  | Wang Hao
Editorial | 68 | 7.6.2.3 | 1902 | "… at the begin of sessions and initiate policy changes during sessions, it there is need for it, ..." | "… at the beginning of sessions and initiates policy changes during sessions, if there is need for it, ..." | ok |  | Wang Hao
Technical | 70 | 7.6.7 | 1990 | More texts are needed for the TBD part in 7.6.7 |  | adopt https://mentor.ieee.org/omniran/dcn/16/omniran-16-0060-01-CF00-chapter-7-6-7-revision.docx for closing the comment. |  | Wang Hao
Technical | 72 | 7.7.4 | 2081 | The supporting functions to roaming is omitted in the section of accounting. Accounting to section 7.4 and 7.6, roaming is supported in authentication and authorization, the user related policy is shared between the home AN and visiting AN. | add one bullet in 7.7.4 as "The accounting policies exchange between different SSs should be supported in the roaming scenarios." | ok |  | Wang Hao
Technical | 73 | 7.7.4 | 2081 | Accounting for QoS is necessary, and is not mentioned in this section. | add one bullet in 7.7.4 as "Monitoring and accounting for QoS should be supported." | ok |  | Wang Hao
Technical | 74 | 7.7.6.1 | 2111 | "monitoring policy" is mis-used in the context. It is suggested to use 'monitoring parameters' instead. Same problem is in L2120. | stated in the comment | ok |  | Wang Hao